## Embodied Carbon Factors
material/component | region | unit | kg CO2e/unit | st dev | source | modules | notes | electricity share | thermal energy share
Ready-mix concrete | Europe | m3 | 271 | 52.574 | EC3 | A1-A3 | 2400 kg/m3 | 0.1 | 0.65
Steel rebars | Europe | kg | 0.869 | 0.5677 | EC3 | A1-A3 | - | 0.1 | 0.8
Hot-rolled steel sections | Europe | kg | 0.69332 | 0.25037 | EC3 | A1-A3 | - | 0.1 | 0.8
Cold-formed steel sections | Europe | kg | 2.52 | 0.55 | EC3 | A1-A3 | - | 0.1 | 0.8
Steel decking | Europe | kg | 2.99 | 0.58903 | EC3 | A1-A3 | - | 0.1 | 0.8
Mass timber | Europe | m3 | 162 | 108.378 | EC3 | A1-A3 | 640 kg/m3 | 0.45 | 0.3
Nonstructural wood | Europe | m3 | 175 | 71.9 | EC3 | A1-A3 | - | 0.45 | 0.3
Hollow clay bricks | Europe | kg | 0.2 | 0.06766 | Asdrubali et al. (2023) | A1-A3 | 400-1604 kg/m3 | 0.1 | 0.8
Solid clay bricks | Europe | kg | 0.2 | 0.07517 | Asdrubali et al. (2023) | A1-A3 | 600-2300 kg/m3 | 0.1 | 0.8
Hollow concrete blocks | Europe | kg | 0.23 | 0.0996 | Asdrubali et al. (2023) | A1-A3 | 115-2245kg/m3 | 0.1 | 0.65
Solid concrete blocks | Europe | kg | 0.23 | 0.0996 | Asdrubali et al. (2023) | A1-A3 | 115-2245kg/m3 | 0.1 | 0.65
Sandstone bricks | Europe | kg | 0.13 | 0.0748 | Asdrubali et al. (2023) | A1-A3 | 1450-2570 kg/m3 | 0.05 | 0.15
Granite | United Kingdom | kg | 0.093 | 0 | Crishna et al. (2011) | A1-A3 | 2700 kg/m3 | 0.05 | 0.15
Adobe bricks | Cyprus | kg | 0.0017 | 0 | Christoforou et al. (2016) | A1-A4 | Scenario 4 (on the building site using locally available soil and transported sawdust (50 km)) 0.0017 kg/kg, assuming sawdust with density equal to 1,500 kg/m3. | 0.05 | 0.15
Rammed earth | Portugal | kg | 0.024385 | 0.00086974 | Manual collection | A1-A5 | 2000 kg/m3 | 0.05 | 0.15
Compressed earth blocks | Portugal | kg | 0.059101 | 0.0045849 | Manual collection | A1-A3 | 2000 kg/m3 | 0.05 | 0.15
Aluminum window frame, double glazing | Europe | m2 | 105 | 21.15 | Asdrubali et al. (2021) | A1-A3 | Average value | 0.45 | 0.43
Aluminum window frame, triple glazing | Europe | m2 | 141.9 | 57.61 | Asdrubali et al. (2021) | A1-A3 | Average value | 0.45 | 0.43
Wooden window frame, double glazing | Europe | m2 | 55 | 25.495 | Asdrubali et al. (2021) | A1-A3 | Average value | 0.39 | 0.45
Wooden window frame, triple glazing | Europe | m2 | 53.6 | 20.28 | Asdrubali et al. (2021) | A1-A3 | Average value | 0.39 | 0.45
PVC window frame, double glazing | Europe | m2 | 68.4 | 14.44 | Asdrubali et al. (2021) | A1-A3 | Average value | 0.31 | 0.53
PVC window frame, triple glazing | Europe | m2 | 100.5 | 48.05 | Asdrubali et al. (2021) | A1-A3 | Average value | 0.31 | 0.53
Steel window frame, double glazing | Europe | m2 | 127.3 | 35.567 | Asdrubali et al. (2021) | A1-A3 | Average value | 0.25 | 0.8
Steel window frame, triple glazing | Europe | m2 | 168.8 | 76.42 | Asdrubali et al. (2021) | A1-A3 | Average value | 0.25 | 0.8
Ceramic tiles | Europe | m2 | 12.1 | 4.05 | EC3 | A1-A3 | 18 kg/m2 | 0.1 | 0.8
Gypsum boards | Europe | m2 | 2.24 | 1.29 | EC3 | A1-A3 | 20 kg/m2 | 0.2 | 0.6
Mineral wool | Europe | m2 | 3.51 | 2.21 | EC3 | A1-A3 | 80 kg/m3 | 0.4 | 0.5
Cement | Europe | ton | 789 | 143 | EC3 | A1-A3 | - | 0.15 | 0.75
Sand | Europe | ton | 63.32 | 19.62 | ICE | A1-A3 | - | 0.05 | 0.1
Marble | Europe | kg | 0.13 | 0 | ICE | A1-A3 | - | 0.35 | 0.55
Bituminous roof membrane | Europe | m2 | 5.32 | 2.99 | EC3 | A1-A3 | 5 kg/m2 | 0.2 | 0.7
Metal ceilings (lay in tile) | Europe | m2 | 20.1084 | 7.0161 | Manual collection | A1-A3 | 8 kg/m2 | 0.1 | 0.8
Raised access floor | Europe | m2 | 21.6 | 12.7279 | Manual collection | A1-A3 | 8 kg/m2 | 0.1 | 0.8
Plastic pipes | Europe | kg | 2.728 | 2.2174 | Manual collection | A1-A3 | - | 0.25 | 0.5
Elevators (RES) | Europe | unit | 10046.4823 | 3060.4596 | Manual collection | A1-A3 | - | 0.4 | 0.3
Elevators (COM/IND) | Europe | unit | 56468.1785 | 27957.8329 | Manual collection | A1-A3 | - | 0.4 | 0.3
HVAC | Europe | m2 built area | 35.1217 | 17.1764 | Manual collection | A1-A3 | - | 0.45 | 0.35
Electrical system | Europe | m2 built area | 9.976 | 4.7026 | Manual collection | A1-A3 | - | 0.5 | 0.25
Fire system | Europe | m2 built area | 4.9859 | 1.0003 | Manual collection | A1-A3 | - | 0.35 | 0.4

## Module A1-A3
component | description | unit | kg CO2e/unit | st dev | kg/unit | waste rate | materials | density (kg/m3)
RC beam | 225 kg of steel per cubic meter (2.86% volumetric ratio) | m3 | 458.7744 | 137.5637 | 2555.87 | 0.05 | concrete (unreinf) | 2400
RC column | 325 kg of steel per cubic meter (4.14% volumetric ratio) | m3 | 542.2056 | 191.2618 | 2625.63 | 0.05 | steel | 7850
RC frame | 1/3 columns and 2/3 beams | m3 | 486.3067 | 155.2841 | 2578.8908 | 0.05 | solid clay | 1700
RC foundation | 85 kg of steel per cubic meter (1.08% volumetric ratio) | m3 | 341.9382 | 70.9446 | 2458.86 | 0.05 | hollow clay | 1300
RC wall | 125 kg of steel per cubic meter (1.59% volumetric ratio) | m3 | 375.3161 | 87.8209 | 2486.655 | 0.05 | hollow clay (slab) | 500
RC solid slab | 110 kg of steel per cubic meter (1.4% volumetric ratio) | m3 | 362.796 | 81.1591 | 2476.3 | 0.05 | hollow concrete | 1500
RC ribbed slab (with hollow clay bricks) | 90 kg of steel per cubic meter (1.15% volumetric ratio) and 40x40x17 cm hollow clay blocks with density 500 kg/m3 (36%), 8 cm flange and 15 cm web, slab height 0.25 m | m3 | 257.5812 | 48.2267 | 1756.7608 | 0.06 | timber | 640
RC ribbed slab (with hollow concrete blocks) | 90 kg of steel per cubic meter (1.15% volumetric ratio) and 40x40x17 cm hollow concrete blocks with density 1500 kg/m3 (36%), 8 cm flange and 15 cm web, slab height 0.25 m | m3 | 345.7002 | 71.17 | 2116.4302 | 0.05 | gypsum | 1000
RC and steel composite floor | 90 kg of steel per cubic meter (1.15% volumetric ratio), 15 cm solid slab, 7610 mm2 girders with 2 m spacing, steel deck with depth of 80 mm, openings spaced by 120 mm with 120 mm width [each 1 m of slab will have 3.333 parts of deck] | m3 | 497.0047 | 78.7271 | 2259.9401 | 0.05 | stone wool | 80
Timber floor | timber joist 30x5 cm spaced at 0.6 m one way, timber slab 2 cm thick, 0.045 m3/m2 | m3 | 162 | 108.378 | 640 | 0.1 | mortar | 2100
RC and timber composite floor | timber joist 30x5 cm spaced at 0.6 m one way (34% volumetric ratio), solid RC slab of 5 cm thickness (66% volumetric ratio), 90 kg of steel per cubic meter (1.15% volumetric ratio), 0.075 m3/m2 | m3 | 284.729 | 60.5448 | 1855.1167 | 0.1 | plaster | 800
Timber structural components | applicable to walls and to frames | m3 | 162 | 108.378 | 640 | 0.02 | granite | 2700
Cold formed steel members | density 7850 kg/m3 | m3 | 19782 | 4317.5 | 7850 | 0.01
Hot rolled steel members | density 7850 kg/m3 | m3 | 5442.562 | 1965.4045 | 7850 | 0.01
Solid clay infill (external) | density 1700 kg/m3, brick 25x25 cm, panel 3x4.5 m, 25 cm thick, mortar (2100 kgm3) within 1 cm joints (1/4 ratio), plaster of 3 cm thick (800 kg/m3) (1/6 ratio), two-layer stone wool insulation | m | 384.5056 | 98.2411 | 1453.6331 | 0.06
Hollow clay infill (external) | density 1300 kg/m3, brick 25x25 cm, panel 3x4.5 m, 25 cm thick, mortar (2100 kgm3) within 1 cm joints (1/4 ratio), plaster of 3 cm thick (800 kg/m3) (1/6 ratio), two-layer stone wool insulation | m | 324.4657 | 69.4611 | 1176.2663 | 0.06
Hollow concrete infill (external) | density 1500 kg/m3, brick 25x25 cm, panel 3x4.5 m, 25 cm thick, mortar (2100 kgm3) within 1 cm joints (1/4 ratio), plaster of 3 cm thick (800 kg/m3) (1/6 ratio), two-layer stone wool insulation | m | 388.4599 | 114.1149 | 1314.9497 | 0.05
Solid clay infill (internal) | density 1700 kg/m3, brick 25x25 cm, panel 3x4.5 m, 10 cm thick, mortar (2100 kgm3) within 1 cm joints (1/4 ratio), plaster of 3 cm thick (800 kg/m3) (1/6 ratio) | m | 193.616 | 40.9833 | 663.0533 | 0.06
Hollow clay infill (internal) | density 1300 kg/m3, brick 25x25 cm, panel 3x4.5 m, 10 cm thick, mortar (2100 kgm3) within 1 cm joints (1/4 ratio), plaster of 3 cm thick (800 kg/m3) (1/6 ratio) | m | 169.6 | 30.1382 | 552.1065 | 0.06
Hollow concrete infill (internal) | density 1500 kg/m3, brick 25x25 cm, panel 3x4.5 m, 10 cm thick, mortar (2100 kgm3) within 1 cm joints (1/4 ratio), plaster of 3 cm thick (800 kg/m3) (1/6 ratio) | m | 195.1977 | 47.0991 | 607.5799 | 0.05
Unreinforced masonry wall (with solid clay bricks) | density 1700 kg/m3, brick 25x25 cm, panel 3x4.5 m, 30 cm thick, plaster of 3 cm thick (800 kg/m3) (1/6 ratio), mortar (2100 kgm3) within 1 cm joints (1/4 ratio), two-layer stone wool insulation | m3 | 483.1262 | 129.9031 | 1392.8128 | 0.06
Unreinforced masonry wall (with hollow clay bricks) | density 1300 kg/m3, brick 25x25 cm, panel 3x4.5 m, 30 cm thick, plaster of 3 cm thick (800 kg/m3) (1/6 ratio), mortar (2100 kgm3) within 1 cm joints (1/4 ratio), two-layer stone wool insulation | m3 | 403.0731 | 91.0847 | 1122.211 | 0.06
Reinforced masonry wall (with hollow concrete blocks) | one vertical bar (16 mm) for each brick, two horizontal bars (12 mm) for every other joint, thickess 30 cm, 20% void filled by concrete, plaster of 3 cm thick (800 kg/m3) (1/6 ratio), mortar (2100 kgm3) within 1 cm joints (1/4 ratio), two-layer stone wool insulation, 70% external walls + 30% internal walls | m3 | 571.17 | 152.7175 | 1668.9135 | 0.06
Reinforced masonry wall (with hollow clay bricks) | one vertical bar (16 mm) for each brick, two horizontal bars (12 mm) for every other joint, thickess 30 cm, 20% void filled by concrete, plaster of 3 cm thick (800 kg/m3) (1/6 ratio), mortar (2100 kgm3) within 1 cm joints (1/4 ratio), two-layer stone wool insulation, 70% external walls + 30% internal walls | m3 | 485.8445 | 93.5953 | 1527.9751 | 0.06
Steel panels (Res) | 10 cm solid clay bricks (with mortar included considering brick size 25*10*10 cm, assuming 1 m width fits 4 bricks given their size), 2 cm plasterboards, 15 cm studs (2 in 1 m) of 1 mm thickness and 30 cm length, 15 cm insulation layer (27 cm total thickness), 878 kg/m3, 3.25 m high | m | 187.5162 | 43.4069 | 770 | 0.06
Steel panels (Com) | 0.2 mm deck, 2 cm plasterboards, 15 cm studs (2 in 1 m) of 1 mm thickness and 30 cm length, 15 cm insulation layer (17 cm total thickness), 225 kg/m3, 4 m high | m | 86 | 17.1416 | 153 | 0.07
Steel panels (Ind) | 0.2 mm deck (2 layers), 10 cm insulation layer (10 cm total thickness), 111 kg/m3, 4 m high | m | 52.91 | 11.6954 | 45 | 0.07
Timber infills | 1 cm timber panel, 2 cm plasterboards, 10 cm studs (2 in 1 m) of 1 mm thickness and 20 cm length, 10 cm insulation layer (13 cm total thickness), 289 kg/m3, 4 m high | m | 62.8694 | 12.8229 | 150 | 0.1
Timber partitions | 1 cm timber panel, 2 cm plasterboards, 10 cm studs (2 in 1 m) of 1 mm thickness and 30 cm length (13 cm total thickness), 227 kg/m3, 4 m high | m | 48.8294 | 9.2887 | 118 | 0.1
Cladding (gross wall area) | nonstructural timber panels, density 640 kg/m3, 2 cm thick | m2 | 3.5 | 1.438 | 12.8 | 0.1
Cladding (windows and glazing area) | granite, 2700 kg/m3, 2 cm thick | m2 | 5.022 | 0 | 54 | 0.05
Doors (nonstructural wood) | nonstructural timber panels, density 640 kg/m3, 2.1x0.9x0.05 m | unit | 16.5375 | 6.7946 | 60.48 | 0.1
Double-glazed windows with PVC frames | weight 30 kg/m2, 60% glass, 40% PVC | m2 | 68.4 | 14.44 | 30 | 0.01
Ceramic tile floors |  | m2 | 12.1 | 4.05 | 0 | 0.06
Raised access floors | 8 kg/m2 | m2 | 21.6 | 12.7279 | 0 | 0.01
RC solid roofing | 110 kg of steel per cubic meter (1.4% volumetric ratio) | m2 | 54.4194 | 12.1739 | 371.445 | 0.05
RC ribbed roofing (with hollow clay bricks) | 90 kg of steel per cubic meter (1.15% volumetric ratio) and 40x40x17 cm hollow clay blocks with density 500 kg/m3 (36%), 8 cm flange and 15 cm web, slab height 0.25 m | m2 | 64.3953 | 12.0567 | 439.1902 | 0.06
RC ribbed roofing (with hollow concrete blocks) | 90 kg of steel per cubic meter (1.15% volumetric ratio) and 40x40x17 cm hollow concrete blocks with density 1500 kg/m3 (36%), 8 cm flange and 15 cm web, slab height 0.25 m | m2 | 86.4251 | 17.7925 | 529.1076 | 0.05
RC and steel composite roofing | 90 kg of steel per cubic meter (1.15% volumetric ratio), 15 cm solid slab, 7610 mm2 girders with 2 m spacing, steel deck with depth of 80 mm, openings spaced by 120 mm with 120 mm width [each 1 m of slab will have 3.333 parts of deck] | m2 | 76.4418 | 13.8598 | 347.5901 | 0.05
Timber roofing | timber joist 30x5 cm spaced at 0.6 m one way, timber slab 2 cm thick, 0.045 m3/m2 | m2 | 7.29 | 4.877 | 28.8 | 0.1
RC and timber composite roofing | timber joist 30x5 cm spaced at 0.6 m one way (34% volumetric ratio), solid RC slab of 5 cm thickness (66% volumetric ratio), 90 kg of steel per cubic meter (1.15% volumetric ratio), 0.075 m3/m2 | m2 | 21.3547 | 4.5409 | 139.1337 | 0.1
Gypsum partitions | density 1000 kg/m3 (20 kg/m2), 2 gypsum boards 1.25 cm thick, 7.5 cm studs (2 in 1 m) of 1 mm thickness and 15 cm length, 274 kg/m3 | m2 | 7.28 | 1.6953 | 27 | 0.04
Ceramic tile walls |  | m2 | 12.1 | 4.05 | 0 | 0.06
Metal ceilings (lay in tile) | 8 kg/m2 | m2 | 20.1084 | 7.0161 | 0 | 0.01
Metal ceilings (other) | 8 kg/m2 | m2 | 20.1084 | 7.0161 | 0 | 0.01
Metal ceilings (other - high end) | 8 kg/m2 | m2 | 20.1084 | 7.0161 | 0 | 0.01
Gypsum ceilings |  | m2 | 2.24 | 1.29 | 0 | 0.04
Storage racks | 20 kg/m | m | 50.4 | 11 | 0 | 0.01
Stairs (RC) | 4.8 m3 per unit, 2500 kg/m3 for reinforced concrete | unit | 1300.8 | 252.3552 | 12000 | 0.05
Stairs (timber) | 4.8 m3 per unit, 640 kg/m3 for mass timber | unit | 777.6 | 520.2144 | 3072 | 0.02
Elevators (Res) |  | unit | 10046.4823 | 3060.4596 | 0 | 0.05
Elevators (Com) |  | unit | 56468.1785 | 27957.8329 | 0 | 0.05
Elevators (Ind) |  | unit | 56468.1785 | 27957.8329 | 0 | 0.05
Plastic pipes (small diameter) | 1 kg/m | m | 2.728 | 2.2174 | 0 | 0.05
Plastic pipes (large diameter) | 3.5 kg/m | m | 9.5479 | 7.7611 | 0 | 0.05
Piping (cold domestic water piping - 2 ½ inch diameter or smaller) | 1 kg/m | m | 2.728 | 2.2174 | 0 | 0.05
Piping (cold domestic water piping – greater than 2 ½ diameter) | 3.5 kg/m | m | 9.5479 | 7.7611 | 0 | 0.05
Piping (hot domestic water piping - 2 ½ inch diameter or smaller) | 1 kg/m | m | 2.728 | 2.2174 | 0 | 0.05
Piping (hot domestic waster piping – greater than 2 ½ diameter) | 3.5 kg/m | m | 9.5479 | 7.7611 | 0 | 0.05
Piping (gas supply piping) | 3.5 kg/m | m | 9.5479 | 7.7611 | 0 | 0.05
Piping (sanitary waste piping) | 3.5 kg/m | m | 9.5479 | 7.7611 | 0 | 0.05
Piping (process piping - 2 ½ inch diameter or smaller) | 1 kg/m | m | 2.728 | 2.2174 | 0 | 0.05
Piping (process piping – greater than 2 ½ diameter) | 3.5 kg/m | m | 9.5479 | 7.7611 | 0 | 0.05
Piping (acid waste piping) | 3.5 kg/m | m | 9.5479 | 7.7611 | 0 | 0.05
Piping (steam & chilled water piping - 2 ½ inch diameter or smaller) | 1 kg/m | m | 2.728 | 2.2174 | 0 | 0.05
Piping (steam & chilled water piping - greater than 2 ½ diameter) | 3.5 kg/m | m | 9.5479 | 7.7611 | 0 | 0.05
Piping (heating water piping - 2 ½ inch diameter or smaller) | 1 kg/m | m | 2.728 | 2.2174 | 0 | 0.05
Piping (heating water piping - greater than 2 ½ diameter | 3.5 kg/m | m | 9.5479 | 7.7611 | 0 | 0.05
HVAC |  | m2 built area | 35.1217 | 17.1764 | 0 | 0.05
Electrical system |  | m2 built area | 9.976 | 4.7026 | 0 | 0.05
Fire system |  | m2 built area | 4.9859 | 1.0003 | 0 | 0.05

## Modules A4-A5
module A4
Distance (km) |  | 120
Load empy trucks (%) |  | 70
A4 factor (kgCO2e/t/km) |  | 0.053
A4 factor (kgCO2e/t) |  | 10.812
module A5
sub-module A5.1
C1 | 25% of sub-module A5.2 | -
C2 | Distance (km) | 50
| Load empy trucks (%) | 50
| C2 factor (kgCO2e/t/km) | 0.053
| C2 factor (kgCO2e/t) | 3.975
C3-C4 | Average rate of waste processing/disposal (kgCO2e/kg of waste) | 0.013
| Percentage of materials to be landfilled (%) | 10%
| C3-C4 factor (kgCO2e/kg of waste) | 0.0013
sub-module A5.2
Diesel energy content (MJ/l) x carbon factor (kgCO2e/MJ) |  | 2.774
sub-module A5.3
Waste rate | Reported per component in the previous sheet | -

## EU-Earthen materials
COMPRESSED EARTH BLOCKS (CEB)
source | region | unit | modules | kg CO2e/unit | density (kg/m3) | kg CO2e/kg |  | embodied carbon | unit
Fernandes et al. (2019) | Portugal | unit | A1-A3 | 0.388 | 2000 | 0.061587 | average | 0.059101 | kgCO2e/kg
Mateus et al. (2019) | Portugal | unit | A1-A3 | 0.39 | 2000 | 0.061905 | stdev | 0.0045849 | kgCO2e/kg
Pereira et al. (2017) | Portugal | unit | A1-A3 | 0.339 | 2000 | 0.05381
RAMMED EARTH
source | region | unit | modules | kg CO2e/unit | density (kg/m3) | kg CO2e/kg |  | embodied carbon | unit
Fernandes et al. (2019) | Portugal | m3 | A1-A5 | 47.54 | 2000 | 0.02377 | average | 0.024385 | kgCO2e/kg
Mateus et al. (2019) | Portugal | m3 | A1-A5 | 50 | 2000 | 0.025 | stdev | 0.00086974 | kgCO2e/kg

## EU-Ceramic tiles
CERAMIC WALL TILES
source | product | website | region | modules | unit | kg CO2e/unit | valid until | notes |  | embodied carbon | unit
AENOR | Tiles | https://www.en.aenor.com/Producto_DAP_pdf/GlobalEPD_002_043_ESP.pdf | Spain | A1-A3 | m2 | 8.13 | 2024 |  | average | 11.8819 | kgCO2e/m2
AENOR | Porcelain tiles | https://www.en.aenor.com/Producto_DAP_pdf/DAP_Grespania_002-044%20BIa%20ENG.pdf | Spain | A1-A3 | m2 | 14 | 2024 |  | stdev | 5.2895 | kgCO2e/m2
AENOR | Porous tiles | https://www.en.aenor.com/Producto_DAP_pdf/DAP_Grespania_002-045%20BIII%20ENG.pdf | Spain | A1-A3 | m2 | 12.4 | 2024
AENOR | Tile | https://www.en.aenor.com/Producto_DAP_pdf/DAP%20ROCERSA_BIII_ENG.pdf | Spain | A1-A3 | m2 | 8.13 | 2024
AENOR | Ceramic tiles, porcelain stoneware | https://www.en.aenor.com/Producto_DAP_pdf/GlobalEPD_002_013_r1_ESP.pdf | Spain | A1-A3 | m2 | 9.63 | 2025
AENOR | Ceramic tiles, glazed stoneware | https://www.en.aenor.com/Producto_DAP_pdf/GlobalEPD_002_014_ESP.pdf | Spain | A1-A3 | m2 | 8.8 | 2025
AENOR | Ceramic tiles, glazed stoneware | https://www.en.aenor.com/Producto_DAP_pdf/GlobalEPD_002_015_ESP.pdf | Spain | A1-A3 | m2 | 7.65 | 2025
AENOR | Ceramic tiles, tiles | https://www.en.aenor.com/Producto_DAP_pdf/GlobalEPD_002_016_ESP.pdf | Spain | A1-A3 | m2 | 9.28 | 2025
AENOR | Ceramic tiles, porcelain stoneware | https://www.en.aenor.com/Producto_DAP_pdf/GlobalEPD_002_017_r1_ESP.pdf | Spain | A1-A3 | m2 | 9.63 | 2025
AENOR | Ceramic tiles, glazed stoneware | https://www.en.aenor.com/Producto_DAP_pdf/GlobalEPD_002_018_ESP.pdf | Spain | A1-A3 | m2 | 8.8 | 2025
AENOR | Ceramic tiles, glazed stoneware | https://www.en.aenor.com/Producto_DAP_pdf/GlobalEPD_002_019_ESP.pdf | Spain | A1-A3 | m2 | 7.65 | 2025
AENOR | Ceramic tiles, tiles | https://www.en.aenor.com/Producto_DAP_pdf/GlobalEPD_002_020_ESP.pdf | Spain | A1-A3 | m2 | 9.28 | 2025
AENOR | Ceramic tiles, porcelain stoneware | https://www.en.aenor.com/Producto_DAP_pdf/GlobalEPD_002_021_r1_ESP.pdf | Spain | A1-A3 | m2 | 9.63 | 2025
AENOR | Ceramic tiles, glazed stoneware | https://www.en.aenor.com/Producto_DAP_pdf/GlobalEPD_002_022_ESP.pdf | Spain | A1-A3 | m2 | 8.8 | 2025
AENOR | Ceramic tiles, glazed stoneware | https://www.en.aenor.com/Producto_DAP_pdf/GlobalEPD_002_023_ESP.pdf | Spain | A1-A3 | m2 | 7.65 | 2025
AENOR | Ceramic tiles, tiles | https://www.en.aenor.com/Producto_DAP_pdf/GlobalEPD_002_024_ESP.pdf | Spain | A1-A3 | m2 | 9.28 | 2025
AENOR | Ceramic tiles, porcelain stoneware | https://www.en.aenor.com/Producto_DAP_pdf/GlobalEPD_002_025_r1_ESP.pdf | Spain | A1-A3 | m2 | 9.63 | 2025
AENOR | Ceramic tiles, glazed stoneware | https://www.en.aenor.com/Producto_DAP_pdf/GlobalEPD_002_026_ESP.pdf | Spain | A1-A3 | m2 | 8.8 | 2025
AENOR | Ceramic tiles, glazed stoneware | https://www.en.aenor.com/Producto_DAP_pdf/GlobalEPD_002_027_ESP.pdf | Spain | A1-A3 | m2 | 7.65 | 2025
AENOR | Ceramic tiles, tiles | https://www.en.aenor.com/Producto_DAP_pdf/GlobalEPD_002_028_ESP.pdf | Spain | A1-A3 | m2 | 9.28 | 2025
AENOR | Ceramic tiles, porcelain stoneware | https://www.en.aenor.com/Producto_DAP_pdf/GlobalEPD_002_029_r1_ESP.pdf | Spain | A1-A3 | m2 | 9.63 | 2025
AENOR | Ceramic tiles, glazed stoneware | https://www.en.aenor.com/Producto_DAP_pdf/GlobalEPD_002_030_ESP.pdf | Spain | A1-A3 | m2 | 8.8 | 2025
AENOR | Ceramic tiles, glazed stoneware | https://www.en.aenor.com/Producto_DAP_pdf/GlobalEPD_002_031_ESP.pdf | Spain | A1-A3 | m2 | 7.65 | 2025
AENOR | Ceramic tiles, tiles | https://www.en.aenor.com/Producto_DAP_pdf/GlobalEPD_002_032_ESP.pdf | Spain | A1-A3 | m2 | 9.28 | 2025
AENOR | Ceramic tiles, porcelain stoneware | https://www.en.aenor.com/Producto_DAP_pdf/GlobalEPD_002_033_r1_ESP.pdf | Spain | A1-A3 | m2 | 9.63 | 2025
AENOR | Ceramic tiles, glazed stoneware | https://www.en.aenor.com/Producto_DAP_pdf/GlobalEPD_002_034_ESP.pdf | Spain | A1-A3 | m2 | 8.8 | 2025
AENOR | Ceramic tiles, glazed stoneware | https://www.en.aenor.com/Producto_DAP_pdf/GlobalEPD_002_035_ESP.pdf | Spain | A1-A3 | m2 | 7.65 | 2025
AENOR | Ceramic tiles, tiles | https://www.en.aenor.com/Producto_DAP_pdf/GlobalEPD_002_036_ESP.pdf | Spain | A1-A3 | m2 | 9.28 | 2025
AENOR | Ceramic tiles, porcelain tiles | https://www.en.aenor.com/Producto_DAP_pdf/DAP_EQUIPE_002-050%20BIa_ENG.pdf | Spain | A1-A3 | m2 | 12.16 | 2025
AENOR | Ceramic tiles, porous tiles | https://www.en.aenor.com/Producto_DAP_pdf/DAP_EQUIPE_002-051%20BIII_ENG.pdf | Spain | A1-A3 | m2 | 15.99 | 2025
AENOR | Ceramic tiles, porcelain stoneware tiles | https://www.en.aenor.com/Producto_DAP_pdf/DAP%20MAINZU%20002-052%20BIa_ES.pdf | Spain | A1-A3 | m2 | 6.6 | 2025
AENOR | Ceramic tiles, earthenware | https://www.en.aenor.com/Producto_DAP_pdf/DAP%20MAINZU%20002-053%20BIII_EN.pdf | Spain | A1-A3 | m2 | 8.1 | 2025
AENOR | Ceramic tiles, porcelain stoneware | https://www.en.aenor.com/Producto_DAP_pdf/GlobalEPD_002_037_r1_ENG.pdf | Spain | A1-A3 | m2 | 11.3 | 2026
AENOR | Ceramic tiles | https://www.en.aenor.com/Producto_DAP_pdf/VIVES%20AZULEJOS%20Y%20GRES%2c%20S.A.%20BIII_ENG.pdf | Spain | A1-A3 | m2 | 10.5 | 2026
AENOR | Ceramic tiles | https://www.en.aenor.com/Producto_DAP_pdf/ARCANA%20CERAMICA%2c%20S.A.%20BIII_ENG.pdf | Spain | A1-A3 | m2 | 10.5 | 2026
AENOR | Ceramic tiles | https://www.en.aenor.com/Producto_DAP_pdf/ARCANA%20CERAMICA%2c%20S.A.%20BIII_ENG.pdf | Spain | A1-A3 | m2 | 11.3 | 2026
AENOR | Ceramic tiles | https://www.en.aenor.com/Producto_DAP_pdf/ARGENTA%20CERAMICA%2c%20S.L.%20BIII_EN.pdf | Spain | A1-A3 | m2 | 8.7 | 2026
AENOR | Ceramic tiles, porcelain stoneware tiles | https://www.en.aenor.com/Producto_DAP_pdf/GRUPO%20GRECO%20GRES%20INTERNACIONAL_S.A.%20AIa_en.pdf | Spain | A1-A3 | m2 | 26.6 | 2026
AENOR | Ceramic tiles, porcelain stoneware tiles | https://www.en.aenor.com/Producto_DAP_pdf/DAP%20ROCERSA_BIa_ENG.pdf | Spain | A1-A3 | m2 | 13.4 | 2027
AENOR | Porcelain glazed tiles | https://www.en.aenor.com/Producto_DAP_pdf/DAP%20GlobalEPD%20EN%2017160%20-%20008%20Azulejo%20BIII%20IN%20.pdf | Spain | A1-A3 | m2 | 13.5 | 2027
CENIA | Ceramic tiles | https://www.cenia.cz/wp-content/uploads/2023/05/certifikace-epd_cz_2022_fin.pdf | Czech Republic | A1-A3 | m2 | 10.9 | 2027
DAPcons | MEDIUM PORCELAIN STONEWARE (BIa) | http://soda.dapcons.com:8080/showProcess.xhtml?uuid=31c501cc-6c04-4b2b-9e78-293da1e78d2f&stock=default | Spain | A1-A3 | m2 | 9.88 | 2028
DAPcons | AZULEJO MEDIO (BIII) | http://soda.dapcons.com:8080/datasetdetail/process.xhtml?uuid=74941025-5df7-412e-8014-b908795595e9&version=00.01.000&stock=default | Spain | A1-A3 | m2 | 11.1 | 2028
DAPhabitat | Porcelain tiles | https://daphabitat.pt/assets/Uploads/dap/pdfs/de3f8be6a9/DAP_GPP_LT_GresVidrado_2021_EN_final-MS.pdf | Portugal | A1-A3 | m2 | 12.9 | 2026
DAPhabitat | Porcelain tiles | https://daphabitat.pt/assets/Uploads/dap/pdfs/016e888987/DAP-012-2022_EN_Pavigres_1.pdf | Portugal | A1-A3 | m2 | 12.6 | 2027
EcoPlatform/Dapcons | Dry-pressed ceramic tile | https://soda.dapcons.com/datasetdetail/process.xhtml?uuid=a04c59e0-6a9e-467f-916b-c887b48762f3&version=00.02.000&lang=en | Spain | A1-A3 | m2 | 10 | 2028
EcoPlatform/ecosmdp | Ceramic Floor Tiles | https://ecosmdp.eco-platform.org/datasetdetail/process.xhtml?uuid=10875a7e-806c-4d90-8fe0-868e47e91b36&version=00.00.013&lang=en | Portugal | A1-A3 | m2 | 11.8 | 2027
EcoPlatform/Environdec | CERAMIC TILES OF MEDIUM SIZE BIII TYPE GLAZED Production in Orel | https://data.environdec.com/datasetdetail/process.xhtml?uuid=946efb0b-8a9a-4294-9a19-1b7f23deff87&version=00.00.037&lang=en | Russia | A1-A3 | m2 | 8.07 | 2025
EcoPlatform/Environdec | CERAMIC TILES OF MEDIUM SIZE BIa TYPE GLAZED Production in Orel | https://data.environdec.com/datasetdetail/process.xhtml?uuid=beb3ff6a-9068-4653-aac3-7e2bab785b0c&version=00.00.035&lang=en | Russia | A1-A3 | m2 | 10.2 | 2025
EcoPlatform/Environdec | CERAMIC TILES OF MEDIUM SIZE BIa TYPE GLAZED Production in Malino | https://data.environdec.com/datasetdetail/process.xhtml?uuid=480447b8-6945-4343-9f43-28d5268fc3a0&version=00.00.031&lang=en | Russia | A1-A3 | m2 | 14 | 2025
EcoPlatform/Environdec | CERAMIC TILES OF MEDIUM SIZE BIa TYPE UNGLAZED Production in Malino | https://data.environdec.com/datasetdetail/process.xhtml?uuid=2609eb24-4ccc-41af-8e0f-3079f619f1e2&version=00.00.033&lang=enn | Russia | A1-A3 | m2 | 13.4 | 2025
EcoPlatform/EPD Italy | Ceramic tiles | https://node.epditaly.it/datasetdetail/process.xhtml?uuid=c749dc16-a727-433d-97cb-57262dd5d87a&version=00.00.026&lang=en | Italy | A1-A3 | m2 | 15.5 | 2024 | applicable to Europe, but production in Italy
EcoPlatform/EPD Italy | Ceramic tiles | https://node.epditaly.it/datasetdetail/process.xhtml?uuid=616ecdaf-7849-4955-a2f8-c213c3324be2&version=00.00.026&lang=en | Italy | A1-A3 | m2 | 9.47 | 2024 | applicable to Europe, but production in Italy
EcoPlatform/EPD Italy | Ceramic tiles | https://node.epditaly.it/datasetdetail/process.xhtml?uuid=eb08b38b-83db-4684-801e-a0299c828fcb&version=00.00.025&lang=en | Italy | A1-A3 | m2 | 17.9 | 2024 | applicable to Europe, but production in Italy
EcoPlatform/EPD Italy | Ceramic tiles | https://node.epditaly.it/datasetdetail/process.xhtml?uuid=a5b30dbe-9b5b-4b73-b28f-86c7a10e6242&version=00.00.026&lang=en | Italy | A1-A3 | m2 | 8.15 | 2024 | applicable to Europe, but production in Italy
EcoPlatform/EPD Italy | Ceramic tiles | https://node.epditaly.it/datasetdetail/process.xhtml?uuid=c1a9158c-d3a9-41f5-b7c2-5fe454e4f014&version=00.00.025&lang=en | Italy | A1-A3 | m2 | 11.7 | 2025 | applicable to Europe, but production in Italy
EcoPlatform/EPD Italy | Porcelain stoneware ceramic tiles | https://node.epditaly.it/datasetdetail/process.xhtml?uuid=9ba3d1db-84fb-4dec-b3b0-af8f3e762539&version=00.00.036&lang=en | Italy | A1-A3 | m2 | 9.35 | 2025 | applicable to Europe, but production in Italy
EcoPlatform/EPD Italy | Ceramic tiles | https://node.epditaly.it/datasetdetail/process.xhtml?uuid=35c5f24a-b935-4441-add2-cef5e1ebf1ac&version=00.00.028&lang=en | Italy | A1-A3 | m2 | 9.3 | 2026 | applicable to Europe, but production in Italy
EcoPlatform/EPD Italy | Ceramic tiles | https://node.epditaly.it/datasetdetail/process.xhtml?uuid=2de55445-2d1d-4037-baa2-110f132c3d9e&version=00.03.000&lang=en | Italy | A1-A3 | m2 | 29.9 | 2026 | slabs 12mm+
EcoPlatform/EPD Italy | Ceramic tiles | https://node.epditaly.it/datasetdetail/process.xhtml?uuid=131ecb28-0bcd-4c5d-8a9a-e2f18a819960&version=00.03.000&lang=en | Italy | A1-A3 | m2 | 48.5 | 2026 | slabs 20mm+
EcoPlatform/EPD Italy | Ceramic tiles | https://node.epditaly.it/datasetdetail/process.xhtml?uuid=73fb6f26-13d7-496c-bc72-eb99fe42528f&version=00.03.000&lang=en | Italy | A1-A3 | m2 | 10.2 | 2026 | 3mm
EcoPlatform/EPD Italy | Ceramic tiles | https://node.epditaly.it/datasetdetail/process.xhtml?uuid=e912eeca-4060-4fe6-8cbb-f35b1272a0a0&version=00.03.000&lang=en | Italy | A1-A3 | m2 | 12.4 | 2026 | 3mm+
EcoPlatform/EPD Italy | Ceramic tiles | https://node.epditaly.it/datasetdetail/process.xhtml?uuid=6746751e-4299-48b2-930c-d5beb7a202e4&version=00.03.000&lang=en | Italy | A1-A3 | m2 | 17 | 2026 | 5mm
EcoPlatform/EPD Italy | Ceramic tiles | https://node.epditaly.it/datasetdetail/process.xhtml?uuid=1d8f36aa-c86c-48ba-90ba-795ed8cbd876&version=00.03.000&lang=en | Italy | A1-A3 | m2 | 19.8 | 2026 | 5mm+
EcoPlatform/IBU | Italian Ceramic Tiles | https://ibudata.lca-data.com/datasetdetail/process.xhtml?uuid=98a6e52b-6e12-4542-afa7-371740748685&version=00.01.000&stock=PUBLIC&lang=en | Italy | A1-A3 | m2 | 11.03 | 2028
EPD International | Stoneware extruded tiles | https://api.environdec.com/api/v1/EPDLibrary/Files/ccef3aaa-c7ac-451c-c264-08da3724454d/Data | Spain | A1-A3 | m2 | 24.9 | 2027
EPD International | Porcelain stoneware tiles | https://api.environdec.com/api/v1/EPDLibrary/Files/08e8581b-33e7-4738-566c-08da12da9675/Data | Spain | A1-A3 | m2 | 10.2 | 2027
EPD International | Glazed stoneware tiles | https://api.environdec.com/api/v1/EPDLibrary/Files/5fce72b4-37f2-4f47-566a-08da12da9675/Data | Spain | A1-A3 | m2 | 9.05 | 2027
EPD LCA database | Ceramic Floor Tiles | https://data.lcadatabase.com/datasetdetail/process.xhtml?uuid=2610f976-9424-4a8c-b92e-10b865781526 | Spain | A1-A3 | m2 | 11.27 | 2024
EPD LCA database | Ceramic Floor Tiles | https://data.lcadatabase.com/datasetdetail/process.xhtml?uuid=52c70755-82ae-4f2e-9df3-d095060e8342 | Spain | A1-A3 | m2 | 11.71 | 2024
EPD LCA database | Ceramic porcelain stoneware tiles | https://data.lcadatabase.com/datasetdetail/process.xhtml?uuid=7fb38fa8-07f8-4d92-a4f6-0f80f22fae85 | Spain | A1-A3 | m2 | 13.1 | 2024
EPD LCA database | Ceramic porcelain stoneware tiles | https://data.lcadatabase.com/datasetdetail/process.xhtml?uuid=f195d9eb-a403-43a2-868b-868bf4b4daed | Spain | A1-A3 | m2 | 9.16 | 2024
EPD LCA database | Ceramic porcelain stoneware tiles | https://data.lcadatabase.com/datasetdetail/process.xhtml?uuid=7303466d-0c5d-45a8-9c7b-d985bc4833b4 | Spain | A1-A3 | m2 | 11.4 | 2024
EPD LCA database | Ceramic porcelain stoneware tiles | https://data.lcadatabase.com/datasetdetail/process.xhtml?uuid=c1ca31e4-fcfc-45b9-bec2-27e398d7412aa | Spain | A1-A3 | m2 | 12.5 | 2024
EPD LCA database | Ceramic porcelain stoneware tiles | https://data.lcadatabase.com/datasetdetail/process.xhtml?uuid=425c74f3-0c17-4c74-a065-31e406ff69f44 | Spain | A1-A3 | m2 | 13.1 | 2024
EPD LCA database | Ceramic porcelain stoneware tiles | https://data.lcadatabase.com/datasetdetail/process.xhtml?uuid=e64612b4-5c1b-48ef-b3ac-11f80be1c0fd | Spain | A1-A3 | m2 | 11.6 | 2024
EPD LCA database | Ceramic Wall Tiles | https://data.lcadatabase.com/datasetdetail/process.xhtml?uuid=017be176-9533-4474-af6e-fc535799175ff | Spain | A1-A3 | m2 | 9.512 | 2024
EPD LCA database | Ceramic Wall Tiles | https://data.lcadatabase.com/datasetdetail/process.xhtml?uuid=3660292c-9ed0-4fd9-b196-bf0c21bb0b7a | Turkey | A1-A3 | m2 | 15.925 | 2024
EPD LCA database | Coverlam ceramic tiles | https://data.lcadatabase.com/datasetdetail/process.xhtml?uuid=38d59e7f-7de5-415d-8f5e-6086c3cf67cc | Spain | A1-A3 | m2 | 9.83 | 2024
EPD LCA database | Coverlam ceramic tiles | https://data.lcadatabase.com/datasetdetail/process.xhtml?uuid=54cf70cb-bdcd-490c-ab1a-9498c83cbe3e | Spain | A1-A3 | m2 | 14 | 2024
EPD LCA database | Spanish ceramic tiles | https://data.lcadatabase.com/datasetdetail/process.xhtml?uuid=06369e1c-17c6-4fd3-95ef-1a7ed8fb71bc | Spain | A1-A3 | m2 | 11.6 | 2024
EPD LCA database | Ceramic extruded stoneware tiles (25x25) | https://data.lcadatabase.com/datasetdetail/process.xhtml?uuid=2610f976-9424-4a8c-b92e-10b865781526 | Spain | A1-A3 | m2 | 11.27 | 2024
EPD LCA database | Ceramic extruded stoneware tiles (33x33) | https://data.lcadatabase.com/datasetdetail/process.xhtml?uuid=52c70755-82ae-4f2e-9df3-d095060e8342 | Spain | A1-A3 | m2 | 11.71 | 2024
EPD LCA database | Ceramic Floor Tiles | https://data.lcadatabase.com/datasetdetail/process.xhtml?uuid=e7290f94-f47a-414b-9b49-215ed435b15c | Turkey | A1-A3 | m2 | 10.1 | 2025
EPD LCA database | Ceramic porcelain tiles | https://data.lcadatabase.com/datasetdetail/process.xhtml?uuid=70663476-3279-403e-9b51-12bd1ed12e12 | Turkey | A1-A3 | m2 | 15.4 | 2025
EPD LCA database | Ceramic Wall Tiles | https://data.lcadatabase.com/datasetdetail/process.xhtml?uuid=b2b1d39c-706f-4266-882b-575a503e6aac | Turkey | A1-A3 | m2 | 11.2 | 2025
EPD LCA database | Glazed ceramic tiles (MAX) | https://data.lcadatabase.com/datasetdetail/process.xhtml?uuid=0d1541ba-3a85-4047-9b01-267757cae689 | Spain | A1-A3 | m2 | 19.15 | 2025
EPD LCA database | Glazed ceramic tiles (MIN) | https://data.lcadatabase.com/datasetdetail/process.xhtml?uuid=00ea9713-d4be-4d7a-8be6-371821257743 | Spain | A1-A3 | m2 | 11.18 | 2025
EPD LCA database | Porcelain ceramic tiles | https://data.lcadatabase.com/datasetdetail/process.xhtml?uuid=d45629ef-b80e-4795-9e6a-4b5994b0e126 | Spain | A1-A3 | m2 | 12.16 | 2025
EPD Turkey | Wall tile | https://epd.dijitalpanel.site/Upload/epdturkey.com/Products/Images/64db7b9f8aae4-EN%20S-P-06761_Construction_Hitit%20Seramik_Wall%20Tile_EN_EPDTurkey.pdf | Turkey | A1-A3 | m2 | 10.4 | 2027
EPD Turkey | Wall tile | https://epd.dijitalpanel.site/Upload/epdturkey.com/Products/Images/64db2f6d784e2-EN%20S-P-04821_Construction_Yurtbay_Wall%20Tile_EN_EPDTurkey.pdf | Turkey | A1-A3 | m2 | 13 | 2027
EPD Turkey | Wall tile | https://epd.dijitalpanel.site/Upload/epdturkey.com/Products/Images/64db533ae2a0a-EN%20S-P-04102_Construction_Graniser_Wall%20Tiles_EN_EPDTurkey.pdf | Turkey | A1-A3 | m2 | 11.4 | 2027
EPD Turkey | Ceramic Wall Tiles | https://epd.dijitalpanel.site/Upload/epdturkey.com/Products/Images/64ca48223426a-S-P-00873_Construction_WallTile_Kaleseramik_EN_EPDTurkey.pdf | Turkey | A1-A3 | m2 | 10.4 | 2028
EPD Turkey | Porcelain Tiles | https://epd.dijitalpanel.site/Upload/epdturkey.com/Products/Images/64ca494c883da-S-P-00874_Construction_PorcelainTile_Kaleseramik_EN_EPDTurkey.pdf | Turkey | A1-A3 | m2 | 13.9 | 2028
EPD Turkey | Ceramic Floor Tiles | https://epd.dijitalpanel.site/Upload/epdturkey.com/Products/Images/64ca45f9ec76b-S-P-00872_Construction_FloorTile_Kaleseramik_EN_EPDTurkey.pdf | Turkey | A1-A3 | m2 | 10.9 | 2028
EPD-Hub | Ceramic Wall Tiles | https://manage.epdhub.com | UK | A1-A3 | m2 | 8.47 | 2027
IBU | Porcelain tile | https://epd-online.com/EmbeddedEpdList/Detail?id=12415 | Turkey | A1-A3 | m2 | 17.2 | 2024
IBU | Wall tile | https://epd-online.com/EmbeddedEpdList/Detail?id=12416 | Turkey | A1-A3 | m2 | 15.51 | 2024
IBU | Ceramic tiles and slabs | https://epd-online.com/EmbeddedEpdList/Detail?id=15618 | Germany | A1-A3 | m2 | 9.47 | 2027
IBU | Italian Ceramic Tiles | https://epd-online.com/EmbeddedEpdList/Detail?id=16450 | Italy | A1-A3 | m2 | 11 | 2028
MRPI | Mosa wall tile | https://www.mrpi.nl/epd-files/epd/1.1.00264.2022_MRPI-EPD_Mosa%20wall%20tile_FINAL.pdf | Netherlands | A1-A3 | m2 | 7.26 | 2027
OpenDAP | Stoneware ceramic product | https://node-opendap-es.translate.goog/datasetdetail/process.xhtml?uuid=21dcf5ff-ae97-4188-b47e-154487c62c7a&version=00.00.018&stock=default&_x_tr_sl=auto&_x_tr_tl=en&_x_tr_hl=en&_x_tr_pto=wapp | Spain | A1-A3 | m2 | 13.5 | 2026

## EU-Lay in tile ceilings
METAL LAY IN TILE CEILINGS
source | product | website | region | modules | unit | kg CO2e/unit | valid until | notes |  | embodied carbon | unit
EcoPlatform/EPDItaly | Metal ceilings: steel panels and systems | https://node.epditaly.it/datasetdetail/process.xhtml?uuid=3c5bc379-52c4-4c33-92c8-a05ab0762835&version=00.03.000&lang=en | Italy | A1-A3 | m2 | 18.95 | 2026 | steel | average | 20.1084 | kgCO2e/m2
EcoPlatform/IBU | Galvanized steel suspended ceiling panel | https://ibudata.lca-data.com/datasetdetail/process.xhtml?uuid=db56f54d-1f0e-47a4-9d64-91767b016c91&version=00.01.000&stock=PUBLIC&lang=en | Turkey | A1-A3 | m2 | 18 | 2024 | steel | stdev | 7.0161 | kgCO2e/m2
EcoPlatform/IBU | Mesh Ceiling Membranes (1 mm) | https://ibudata.lca-data.com/datasetdetail/process.xhtml?uuid=f4ed9f09-260c-47f6-9997-b5169adadf03&version=00.05.000&stock=PUBLIC&lang=en | Italy | A1-A3 | m2 | 13.39 | 2027 | steel
EcoPlatform/IBU | Mesh Ceiling Membranes (1.5 mm) | https://ibudata.lca-data.com/datasetdetail/process.xhtml?uuid=092a66fb-611b-479c-b434-5fae1aaabb3e&version=00.05.000&stock=PUBLIC&lang=en | Italy | A1-A3 | m2 | 13.92 | 2027 | steel
EcoPlatform/IBU | Mesh Ceiling Tiles & Panels (1 mm) | https://ibudata.lca-data.com/datasetdetail/process.xhtml?uuid=7eba0cf5-efd0-44c9-bc03-3b5cc304b5f7&version=00.02.000&stock=PUBLIC&lang=en | Italy | A1-A3 | m2 | 13.39 | 2027 | steel
EcoPlatform/IBU | Mesh Ceiling Tiles & Panels (1,5 mm) | https://ibudata.lca-data.com/datasetdetail/process.xhtml?uuid=9a0cee45-9e87-4ebd-ba21-9d47b65dd882&version=00.02.000&stock=PUBLIC&lang=en | Italy | A1-A3 | m2 | 13.92 | 2027 | steel
EcoPlatform/IBU | Metal Ceiling Membranes (0.5 mm, with acoustic fleece) | https://ibudata.lca-data.com/datasetdetail/process.xhtml?uuid=5850e9d0-3454-4ba9-8661-88b465720ed6&version=00.05.000&stock=PUBLIC&lang=en | Europe (Austria, UK) | A1-A3 | m2 | 15.11 | 2027 | steel
EcoPlatform/IBU | Metal Ceiling Membranes (0.5 mm, without acoustic infill) | https://ibudata.lca-data.com/datasetdetail/process.xhtml?uuid=f1671433-b3ff-4932-8168-11c1b5783c6f&version=00.04.000&stock=PUBLIC&lang=en | Europe (Austria, UK) | A1-A3 | m2 | 17.03 | 2027 | steel
EcoPlatform/IBU | Metal Ceiling Membranes (0.6 mm, with acoustic fleece) | https://ibudata.lca-data.com/datasetdetail/process.xhtml?uuid=c30a62cf-8dba-4e73-af10-e23195c93c27&version=00.04.000&stock=PUBLIC&lang=en | Europe (Austria, UK) | A1-A3 | m2 | 19.3 | 2027 | steel
EcoPlatform/IBU | Metal Ceiling Membranes (0.6 mm, without acoustic infill) | https://ibudata.lca-data.com/datasetdetail/process.xhtml?uuid=f56d9fdc-d979-4c70-b81a-e1d8623d8132&version=00.05.000&stock=PUBLIC&lang=en | Europe (Austria, UK) | A1-A3 | m2 | 22.54 | 2027 | steel
EcoPlatform/IBU | Metal Ceiling Membranes (0.7 mm, with acoustic fleece) | https://ibudata.lca-data.com/datasetdetail/process.xhtml?uuid=ffae3994-e0e3-4ef7-9190-624f34b8d971&version=00.05.000&stock=PUBLIC&lang=en | Europe (Austria, UK) | A1-A3 | m2 | 22.07 | 2027 | steel
EcoPlatform/IBU | Metal Ceiling Membranes (0.7 mm, without acoustic infill) | https://ibudata.lca-data.com/datasetdetail/process.xhtml?uuid=59debe2f-35da-4116-8d16-3cb8a1ec1de6&version=00.04.000&stock=PUBLIC&lang=en | Europe (Austria, UK) | A1-A3 | m2 | 25.94 | 2027 | steel
EcoPlatform/IBU | Metal Ceiling Membranes (1 mm, with acoustic fleece) | https://ibudata.lca-data.com/datasetdetail/process.xhtml?uuid=0bab722a-77b2-46e2-a32e-89dd32ffe24e&version=00.06.000&stock=PUBLIC&lang=en | Europe (Austria, UK) | A1-A3 | m2 | 29.63 | 2027 | steel
EcoPlatform/IBU | Metal Ceiling Membranes (1 mm, without acoustic infill) | https://ibudata.lca-data.com/datasetdetail/process.xhtml?uuid=7607c965-2352-4394-9afb-7764538c9be3&version=00.05.000&stock=PUBLIC&lang=en | Europe (Austria, UK) | A1-A3 | m2 | 36.16 | 2027 | steel
EcoPlatform/IBU | Metal Ceiling Panels & Baffles (0.7 mm, with acoustic fleece) | https://ibudata.lca-data.com/datasetdetail/process.xhtml?uuid=373b5e70-413e-4940-9896-eaa211456d62&version=00.02.000&stock=PUBLIC&lang=en | Europe (Austria, UK) | A1-A3 | m2 | 22.07 | 2027 | steel
EcoPlatform/IBU | Metal Ceiling Panels & Baffles (0.7 mm, without acoustic infill) | https://ibudata.lca-data.com/datasetdetail/process.xhtml?uuid=09f14961-a247-4cd8-94d9-71be817bab9b&version=00.02.000&stock=PUBLIC&lang=en | Europe (Austria, UK) | A1-A3 | m2 | 25.94 | 2027 | steel
EcoPlatform/IBU | Metal Ceiling Panels & Baffles (1 mm, with acoustic fleece) | https://ibudata.lca-data.com/datasetdetail/process.xhtml?uuid=e880811f-f90f-472c-8257-7ad04cceec5f&version=00.02.000&stock=PUBLIC&lang=en | Europe (Austria, UK) | A1-A3 | m2 | 29.63 | 2027 | steel
EcoPlatform/IBU | Metal Ceiling Panels & Baffles (1 mm, without acoustic infill) | https://ibudata.lca-data.com/datasetdetail/process.xhtml?uuid=f184aab3-aa3c-434e-9728-4d5a8e5cdd14&version=00.02.000&stock=PUBLIC&lang=en | Europe (Austria, UK) | A1-A3 | m2 | 36.16 | 2027 | steel
EcoPlatform/IBU | Metal Ceiling System | https://ibudata.lca-data.com/datasetdetail/process.xhtml?uuid=b58dbd43-6e4b-4b24-89c6-f8abf26a0753&version=00.04.000&stock=PUBLIC&lang=en | Denmark | A1-A3 | m2 | 26.7 | 2025 | steel
EcoPlatform/IBU | Metal Ceiling Tiles & Panels (0.6 mm, with acoustic fleece) | https://ibudata.lca-data.com/datasetdetail/process.xhtml?uuid=edab317d-6e11-44ad-a679-7af509d3f565&version=00.02.000&stock=PUBLIC&lang=en | Europe (Austria, UK) | A1-A3 | m2 | 19.3 | 2027 | steel
EcoPlatform/IBU | Metal Ceiling Tiles & Panels (0.6 mm, without acoustic infill) | https://ibudata.lca-data.com/datasetdetail/process.xhtml?uuid=719759c9-a53d-46ca-ad3f-0f0efbde4d84&version=00.02.000&stock=PUBLIC&lang=en | Europe (Austria, UK) | A1-A3 | m2 | 22.54 | 2027 | steel
EcoPlatform/IBU | Metal Ceiling Tiles (0.5 mm, with acoustic fleece) | https://ibudata.lca-data.com/datasetdetail/process.xhtml?uuid=eebfc74f-5651-4d43-a2aa-f04b66ff8a4c&version=00.03.000&stock=PUBLIC&lang=en | Europe (Austria, UK) | A1-A3 | m2 | 15.11 | 2027 | steel
EcoPlatform/IBU | Metal Ceiling Tiles (0.5 mm, without acoustic infill) | https://ibudata.lca-data.com/datasetdetail/process.xhtml?uuid=dc0557ec-f724-4b61-b25d-38665cbad37b&version=00.02.000&stock=PUBLIC&lang=en | Europe (Austria, UK) | A1-A3 | m2 | 17.03 | 2027 | steel
EPD Denmark | Metal ceiling systems made of steel | https://www.epddanmark.dk/media/4y3d0jsw/md-19003-en-dampa-aps-taim-e-v.pdf | Denmark | A1-A3 | m2 | 19.0557 | 2024 | steel
EPD International | METAL CEILING SYSTEMS STEEL/ALUMINIUM, SMOOTH/PERFORATED | https://api.environdec.com/api/v1/EPDLibrary/Files/075acc06-3096-494f-932e-db8eb3cf546a/Data | Spain | A1-A3 | m2 | 27 | 2024 | panel Sicilia clip-in, steel
EPD International | METAL CEILING SYSTEMS STEEL/ALUMINIUM, SMOOTH/PERFORATED | https://api.environdec.com/api/v1/EPDLibrary/Files/075acc06-3096-494f-932e-db8eb3cf546a/Data | Spain | A1-A3 | m2 | 27 | 2024 | panel Modena T24, steel
EPD International | METAL CEILING SYSTEMS STEEL/ALUMINIUM, SMOOTH/PERFORATED | https://api.environdec.com/api/v1/EPDLibrary/Files/075acc06-3096-494f-932e-db8eb3cf546a/Data | Spain | A1-A3 | m2 | 24.3 | 2024 | panel Parma T15, steel
EPD International | METAL CEILING SYSTEMS STEEL/ALUMINIUM, SMOOTH/PERFORATED | https://api.environdec.com/api/v1/EPDLibrary/Files/075acc06-3096-494f-932e-db8eb3cf546a/Data | Spain | A1-A3 | m2 | 16.2 | 2024 | panel Roma, steel
EPD International | METAL CEILING SYSTEMS STEEL/ALUMINIUM, SMOOTH/PERFORATED | https://api.environdec.com/api/v1/EPDLibrary/Files/075acc06-3096-494f-932e-db8eb3cf546a/Data | Spain | A1-A3 | m2 | 19.6 | 2024 | panel Murano, steel
EPD International | METAL CEILING SYSTEMS STEEL/ALUMINIUM, SMOOTH/PERFORATED | https://api.environdec.com/api/v1/EPDLibrary/Files/075acc06-3096-494f-932e-db8eb3cf546a/Data | Spain | A1-A3 | m2 | 17.3 | 2024 | panel Capri, steel
EPD International | METAL CEILING SYSTEMS STEEL/ALUMINIUM, SMOOTH/PERFORATED | https://api.environdec.com/api/v1/EPDLibrary/Files/075acc06-3096-494f-932e-db8eb3cf546a/Data | Spain | A1-A3 | m2 | 22 | 2024 | stave Venezia, steel
EPD International | Integra Steel Ceiling System | https://api.environdec.com/api/v1/EPDLibrary/Files/1d3b9fb8-cfbd-4042-530d-08dbd569605a/Dataa | Turkey | A1-A3 | m2 | 4.99 | 2028 | steel
EPD International | FALSE CEILING SYSTEMS AND EXTERNAL CLADDINGS MADE OF STEEL | https://api.environdec.com/api/v1/EPDLibrary/Files/5be3727f-f5e0-4fc0-1669-08da0fd87809/Data | Italy | A1-A3 | m2 | 11.1384 | 2026 | steel
INIES | METALLIC CEILING IN POSTLAQUE FOLD BINS (excluding installation accessories) | https://www.base-inies.fr/iniesV4/dist/infos-produit | France | A1-A3 | m2 | 19.6 | 2025 | metal
INIES | METAL CEILING IN PRELAQUES FOLD BINS (excluding installation accessories) | https://www.base-inies.fr/iniesV4/dist/infos-produit | France | A1-A3 | m2 | 15.1 | 2025 | metal
INIES | Gyptone® Activ'Air® Line 6 non-removable decorative and acoustic ceiling system with Isoconfort 35 60 mm | https://www.base-inies.fr/iniesV4/dist/infos-produit | France | A1-A3 | m2 | 6.79 | 2024 | steel

## EU-Raised access floors
METAL LAY IN TILE CEILINGS
source | product | website | region | modules | unit | kg CO2e/unit | valid until | notes |  | embodied carbon | unit
IBU | Raised Floor System, Type NORTEC | https://www.lindner-group.com/fileadmin/user_upload/intranet/service/green_building/upds/boden/epd-gm-b-001-nortec--en.pdf | Germany | A1-A3 | m2 | 12.6 | 2026 |  | average | 21.6 | kgCO2e/m2
EPD International | TARGA RAISED ACCESS FLOORING SYSTEMS –CALCIUM SULPHATE CORE from ASPEN | https://api.environdec.com/api/v1/EPDLibrary/Files/c87447d3-3041-4ccf-5324-08dbd569605a/Data | Turkey | A1-A3 | m2 | 30.6 | 2028 |  | stdev | 12.7279 | kgCO2e/m2

## EU-Piping
PLASTIC PIPES
source | product | application | website | region | modules | unit | kg CO2e/unit | valid until | notes |  | embodied carbon | unit
AENOR | POLYPROPYLENE (PP-R) AND POLYPROPYLENE WITH GLASS FIBER (PP- R+GF) HOT - COLD WATER PIPELINE SYSTEMS | hot, cold water, heating system | https://www.en.aenor.com/Producto_DAP_pdf/DAP%20Heliroma%20GEPD%20EN15804-016%20Final%20eng.pdf | Spain | A1-A3 | kg | 2.59 | 2027 | PP-R, PP-R+GF | average | 2.728 | kgCO2e/kg
AENOR | MULTILAYER TEMPERATURE RESISTANT POLYETHYLENE (PE-RT) PIPELINE SYSTEMS AND POLYPHENYLSULPHONE (PPSU) FITTINGS FOR HOT - COLD WATER | hot, cold water, heating system | https://www.en.aenor.com/Producto_DAP_pdf/DAP%20Heliroma%20GEPD%20EN15804-017%20Final%20eng.pdf | Spain | A1-A3 | kg | 7.44 | 2027 | PE-RT, PPSU | stdev | 2.2174 | kgCO2e/kg
CO2DATA | Drinking water pipe, PEX | potable water | https://co2data.fi/rakentaminen/#en_id7000000465 | Finland | A1-A3 | kg | 3.93 | - | PEX
EcoPlatform/BRE | 1 m of blue / green pipe S / MF / MF-RP piping system | heating and cooling | https://www.greenbooklive.com/pdfdocs/en15804epd/BREGENEPD000475.pdf | Germany | A1-A3 | kg | 2.4088 | 2028 | PP-R and PP-RCT | acronym | meaning
EcoPlatform/BRE | 1 m of blue / green pipe S / MF / MF-RP piping system | heating and cooling | https://www.greenbooklive.com/pdfdocs/en15804epd/BREGENEPD000478.pdf | Germany | A1-A3 | kg | 2.7742 | 2028 | PP-R and PP-RCT | PP-R/PPRC | polypropylene random copolymer
EcoPlatform/BRE | 1 m of red pipe MF / MF-RP piping system | sprinkler | https://www.greenbooklive.com/pdfdocs/en15804epd/BREGENEPD000476.pdf | Germany | A1-A3 | kg | 4.1156 | 2028 | PP-R and PP-RCT | GF | glass fibers
EcoPlatform/EPD International | LK PAL Universal Pipe A Naked & Pipe in Pipe | heating and cooling, potable water | https://data.environdec.com/datasetdetail/process.xhtml?uuid=dab777c7-2a8e-4ec3-0a1b-08da54e30b17&version=07.00.015&lang=en | Germany | A1-A3 | kg | 8.16 | 2027 | PE-RT, aluminium, PE-RT | PE-RT | polyethylene of raised temperature
EcoPlatform/EPD International | LK PAL Universal Pipe A Naked/Pipe in Pipe/Insulated/Conduit & Insulated | heating and cooling, potable water | https://data.environdec.com/datasetdetail/process.xhtml?uuid=b7ecaeef-6f14-4eea-0a2c-08da54e30b17&version=07.00.015&lang=en | Germany | A1-A3 | kg | 8.16 | 2027 | PE-RT, aluminium, PE-RT | PPSU | polyphenylsulfone
EcoPlatform/EPD International | PPRC Pipes | hot, cold water, heating system | https://data.environdec.com/datasetdetail/process.xhtml?uuid=fbe7c563-55b5-44ac-7277-08da598ce856&version=07.00.015&lang=en | Turkey | A1-A3 | kg | 3.08 | 2027 | PPRC | PP-RCT | polypropylene random copolymer with modified crystallinity and temperature resistance
EcoPlatform/EPD International | Polyethylene Pressure Pipe | hot, cold water, heating system | https://data.environdec.com/datasetdetail/process.xhtml?uuid=d0038193-f540-40a6-72a5-08da598ce856&version=07.00.015&lang=en | Turkey | A1-A3 | kg | 3.23 | 2028 | PE
EcoPlatform/EPD Italy | POLYETHYLENE PIPE FOR WATER, GAS AND INDUSTRIAL APPLICATIONS TYPE “POLIETILENETUBI” | water, gas and industrial fluids under pressure | https://node.epditaly.it/datasetdetail/process.xhtml?uuid=10331b0b-f037-4713-9315-ed8b69e479d4&version=00.03.000&lang=en | Italy | A1-A3 | kg | 2.0917 | 2028 | HDPE, 100 m of 110 mm SDR 17 pipe, 218 kg
EcoPlatform/EPD Italy | POLYETHYLENE PIPING SYSTEM FOR WATER, GAS AND INDUSTRIAL APPLICATIONS TYPE “POLIETILENETUBI” AND ELOFIT | water, gas and industrial fluids under pressure | https://node.epditaly.it/datasetdetail/process.xhtml?uuid=0f3ae6eb-563f-471b-810a-a018cec5bc34&version=00.00.028&lang=en | Italy | A1-A3 | kg | 2.1972 | 2024 | HDPE, 100 m of 110 mm SDR 17 pipe, 218 kg | HDPE | high-density polyethylene
EcoPlatform/EPD Norge | Flowtite Pressure Pipe FP2.1 with coupling DN450-700, PN1-6, SN5000-10000 | penstocks, pressure mains, water supply, and cooling water | https://epdnorway.lca-data.com/datasetdetail/process.xhtml?uuid=4461c54f-e2ce-4e75-acec-fe8cfa115c8b&version=00.03.001&stock=PUBLIC&lang=en | Europe | A1-A3 | kg | 1.55 | 2026 | polyester resin, sand, glass | PVC | polyvinyl chloride
EcoPlatform/EPD Norge | Flowtite Pressure Pipe FP2.1 with coupling DN800-2000, PN1&6, SN5000&10000 | penstocks, pressure mains, water supply, and cooling water | https://epdnorway.lca-data.com/datasetdetail/process.xhtml?uuid=c38eb024-3489-44d0-97b6-5016fb3566c4&version=00.03.001&stock=PUBLIC&lang=en | Europe | A1-A3 | kg | 1.46 | 2026 | polyester resin, sand, glass | PE | polyethylene
EcoPlatform/EPD Norge | Flowtite Pressure Pipe FP2.1 with coupling DN1200-4000, PN10, SN5000 | penstocks, pressure mains, water supply, and cooling water | https://epdnorway.lca-data.com/datasetdetail/process.xhtml?uuid=c4219f63-44b0-4e42-9a7b-a53d2465c625&version=00.03.001&stock=PUBLIC&lang=en | Europe | A1-A3 | kg | 1.55 | 2026 | polyester resin, sand, glass | PP | polypropylene
EcoPlatform/EPD Norge | Flowtite Pressure Pipe FP2.1 with coupling DN2100-3800, PN1&6, SN5000&10000 | penstocks, pressure mains, water supply, and cooling water | https://epdnorway.lca-data.com/datasetdetail/process.xhtml?uuid=c50fea97-7818-47ce-9281-2cc26014001a&version=00.03.001&stock=PUBLIC&lang=en | Europe | A1-A3 | kg | 1.41 | 2026 | polyester resin, sand, glass | PB | polybutylene
EcoPlatform/EPD Norge | Flowtite Pressure Pipe FP2.1 with coupling DN300-400, PN1-6, SN5000-10000 and DN300-400, PN10, SN10000 | penstocks, pressure mains, water supply, and cooling water | https://epdnorway.lca-data.com/datasetdetail/process.xhtml?uuid=ca9e0e3f-de12-4b27-928c-5803d97bf075&version=00.04.001&stock=PUBLIC&lang=en | Europe | A1-A3 | kg | 1.72 | 2026 | polyester resin, sand, glass | PEX | cross-linked polyethylene
EcoPlatform/EPD Norge | Flowtite Pressure Pipe FP2.1 with coupling DN300-500, PN10, SN5000 | penstocks, pressure mains, water supply, and cooling water | https://epdnorway.lca-data.com/datasetdetail/process.xhtml?uuid=406f7e38-81e9-4cd3-8c02-adcac8c5e45a&version=00.03.001&stock=PUBLIC&lang=en | Europe | A1-A3 | kg | 1.8 | 2026 | polyester resin, sand, glass | GRP | glassfiber reinforced plastic
EcoPlatform/EPD Norge | Flowtite Pressure Pipe FP2.1 with coupling DN300-500, PN16, SN5000 | penstocks, pressure mains, water supply, and cooling water | https://epdnorway.lca-data.com/datasetdetail/process.xhtml?uuid=f84120c0-dadb-4a5f-bcdc-c483c9ec9ff9&version=00.03.001&stock=PUBLIC&lang=en | Europe | A1-A3 | kg | 2.18 | 2026 | polyester resin, sand, glass | ABS | acrylonitrile Butadiene Styrene
EcoPlatform/EPD Norge | Flowtite Pressure Pipe FP2.1 with coupling DN300-600, PN16, SN10000 | penstocks, pressure mains, water supply, and cooling water | https://epdnorway.lca-data.com/datasetdetail/process.xhtml?uuid=7ee6ad88-039b-466b-b819-682a1982ba72&version=00.03.001&stock=PUBLIC&lang=en | Europe | A1-A3 | kg | 1.88 | 2026 | polyester resin, sand, glass | GFK/GFRP | glass-fiber reinforced plastic
EcoPlatform/EPD Norge | Flowtite Pressure Pipe FP2.1 with coupling DN450-600, PN10, SN10000 | penstocks, pressure mains, water supply, and cooling water | https://epdnorway.lca-data.com/datasetdetail/process.xhtml?uuid=592da8b5-de5c-488e-8e2d-bf123945b5bc&version=00.03.001&stock=PUBLIC&lang=en | Europe | A1-A3 | kg | 1.58 | 2026 | polyester resin, sand, glass
EcoPlatform/EPD Norge | Flowtite Pressure Pipe FP2.1 with coupling DN600-1200, PN10, SN5000 | penstocks, pressure mains, water supply, and cooling water | https://epdnorway.lca-data.com/datasetdetail/process.xhtml?uuid=1e35d067-7242-423a-af8a-d718df8783ee&version=00.03.001&stock=PUBLIC&lang=en | Europe | A1-A3 | kg | 1.637 | 2026 | polyester resin, sand, glass
EcoPlatform/EPD Norge | Flowtite Pressure Pipe FP2.1 with coupling DN600-3400, PN16, SN5000 | penstocks, pressure mains, water supply, and cooling water | https://epdnorway.lca-data.com/datasetdetail/process.xhtml?uuid=8bab6010-5d46-472f-a28c-a676ce7ebeb4&version=00.03.001&stock=PUBLIC&lang=en | Europe | A1-A3 | kg | 2.023 | 2026 | polyester resin, sand, glass
EcoPlatform/EPD Norge | Flowtite Pressure Pipe FP2.1 with coupling DN700-3400, PN10, SN10000 | penstocks, pressure mains, water supply, and cooling water | https://epdnorway.lca-data.com/datasetdetail/process.xhtml?uuid=091ee3ff-7a67-405a-8060-22f1a0ef89d9&version=00.03.001&stock=PUBLIC&lang=enn | Europe | A1-A3 | kg | 1.429 | 2026 | polyester resin, sand, glass
EcoPlatform/EPD Norge | Flowtite Pressure Pipe FP2.1 with coupling DN700-3400, PN16, SN10000 | penstocks, pressure mains, water supply, and cooling water | https://epdnorway.lca-data.com/datasetdetail/process.xhtml?uuid=a1272267-206a-4b63-989a-afb6ea749e8a&version=00.03.001&stock=PUBLIC&lang=en | Europe | A1-A3 | kg | 1.724 | 2026 | polyester resin, sand, glass
EcoPlatform/EPD Norge | Flowtite Pressure Pipe FP2.1 with coupling DN500-3400, PN16, SN10000 | penstocks, pressure mains, water supply, and cooling water | https://epdnorway.lca-data.com/datasetdetail/process.xhtml?uuid=b4b0f338-3d4e-4a11-85c9-5b87db51dad1&version=00.03.001&stock=PUBLIC&lang=en | Europe | A1-A3 | kg | 1.683 | 2027 | polyester resin, sand, glass
EcoPlatform/EPD Norge | Hobas Pressure Pipe, Filled (VO), Spigot coupling DN700-3600, PN6, SN20000 | pressure pipe | https://epdnorway.lca-data.com/datasetdetail/process.xhtml?uuid=3354417f-b980-48ec-9db1-30e1cd018645&version=00.03.001&stock=PUBLIC&lang=en | Europe | A1-A3 | kg | 1.42 | 2027 | polyester resin, sand, glass
EcoPlatform/EPD Norge | Hobas Pressure Pipe, Unfilled (RO), Spigot-Coupling, DN1800-3600, PN6, SN12500-30000 | pressure pipe | https://epdnorway.lca-data.com/datasetdetail/process.xhtml?uuid=be2d5880-f014-4a47-a771-927a24a1ca54&version=00.03.001&stock=PUBLIC&lang=en | Europe | A1-A3 | kg | 1.634 | 2027 | polyester resin, sand, glass
EcoPlatform/EPD Norge | Pipe Pressure Hobas, Spigot-Coupling DN200, PN2-8, SN10000-16000 | pressure pipe | https://epdnorway.lca-data.com/datasetdetail/process.xhtml?uuid=45c4fa61-ef08-4cec-907d-85c1ff72d658&version=00.03.001&stock=PUBLIC&lang=en | Europe | A1-A3 | kg | 2.163 | 2027 | polyester resin, sand, glass
EcoPlatform/EPD Norge | Pipe Pressure Hobas, Spigot-Coupling DN500-3600, PN6, SN10000 | pressure pipe | https://epdnorway.lca-data.com/datasetdetail/process.xhtml?uuid=298d39f6-da28-44f8-873c-64db25ae4f43&version=00.03.001&stock=PUBLIC&lang=en | Europe | A1-A3 | kg | 1.548 | 2027 | polyester resin, sand, glass
EcoPlatform/EPD Norge | PE100 RC Pressure pipes SDR 17 | pressure pipe, water supply | https://epdnorway.lca-data.com/resource/datastocks/91413340-7bf0-4f88-a952-0f91cba685df/processes/d67ebaea-c946-4b4e-923b-708daece32be/epd?version=00.03.000 | Denmark | A1-A3 | kg | 2.23 | 2028 | HDPE
EcoPlatform/EPD Norge | PE100 RC Water Pressure pipes SDR 11 | pressure pipe, water supply | https://epdnorway.lca-data.com/resource/datastocks/91413340-7bf0-4f88-a952-0f91cba685df/processes/dfd03514-38a2-4e5a-95c1-b625eb1d4144/epd?version=00.03.000 | Sweden | A1-A3 | kg | 2.23 | 2028 | HDPE
EcoPlatform/EPD Norge | PE100 RC Water Pressure pipes SDR 17 | pressure pipe, water supply | https://epdnorway.lca-data.com/datasetdetail/process.xhtml?uuid=c9c9416f-97c3-49a8-8794-7ec06d581624&version=00.03.000&stock=PUBLIC&lang=en | Sweden | A1-A3 | kg | 2.23 | 2028 | HDPE
EcoPlatform/EPD Norge | PE100 RC Water Pressure pipes in coil SDR 11 | pressure pipe, water supply | https://epdnorway.lca-data.com/datasetdetail/process.xhtml?uuid=6eb2fe34-da34-4dfb-aa56-1c585010f8fb&version=00.03.000&stock=PUBLIC&lang=en | Sweden | A1-A3 | kg | 2.23 | 2028 | HDPE
EPD Norge | AS+ Pipe LGY (low noise soil and waste solution) | soil, waste | https://epdnorway.lca-data.com/datasetdetail/process.xhtml?uuid=2511c42f-d76d-4668-8073-67c81dbdcd99&version=00.03.001&stock=PUBLIC&lang=en | Europe, Nordic countries | A1-A3 | kg | 1.47 | 2027 | PP
EPD Norge | PP Nordic Pipe | soil, waste | https://epdnorway.lca-data.com/datasetdetail/process.xhtml?uuid=ed7f7acd-bb3a-4f99-80ba-f70274c5e2b7&version=00.04.000&stock=PUBLIC&lang=en | Sweden | A1-A3 | kg | 2.247 | 2028 | PP
EPD Norge | Flowtite Sewer Pipe FS3.0 with coupling DN300, PN1, SN10000 | acid resistance, sewer and storm water applications | https://www.epd-norge.no/getfile.php/1321651-1637062227/EPDer/Byggevarer/Rørsystemer/NEPD-3245-1868_Flowtite-Sewer-Pipe-FS30-with-coupling---DN300--PN1--SN10000.pdf | Europe | A1-A3 | kg | 1.3851 | 2026 | polyester resin, sand, glass
EPD Norge | Flowtite Sewer Pipe FS3.0 with coupling DN350-700, PN1, SN10000 | acid resistance, sewer and storm water applications | https://www.epd-norge.no/getfile.php/1321645-1637062113/EPDer/Byggevarer/Rørsystemer/NEPD-3244-1869_Flowtite-Sewer-Pipe-FS30-with-coupling---DN350-700--PN1--SN10000.pdf | Europe | A1-A3 | kg | 1.41 | 2026 | polyester resin, sand, glass
EPD Norge | Flowtite Sewer Pipe FS3.0 with coupling DN800-2400, PN1, SN10000 | acid resistance, sewer and storm water applications | https://www.epd-norge.no/getfile.php/1321618-1637061283/EPDer/Byggevarer/Rørsystemer/NEPD-3240-1866_Flowtite-Sewer-Pipe-FS30-with-coupling---DN800-2400--PN1--SN10000.pdf | Europe | A1-A3 | kg | 1.27 | 2026 | polyester resin, sand, glass
EPD Norge | Flowtite Sewer Pipe FS3.0 with coupling DN800-3000, PN1, SN2500 & 5000 | acid resistance, sewer and storm water applications | https://www.epd-norge.no/getfile.php/1321612-1637061139/EPDer/Byggevarer/Rørsystemer/NEPD-3239-1873_Flowtite-Sewer-Pipe-FS30-with-coupling---DN800-3000--PN1--SN2500---5000.pdf | Europe | A1-A3 | kg | 1.34 | 2026 | polyester resin, sand, glass
EPD Norge | Hobas Pipe Sewer, Spigot-Coupling DN500-750, PN1 SN5000 | acid resistance, sewer, drainage and storm water applications | https://www.epd-norge.no/getfile.php/1322953-1646322771/EPDer/Byggevarer/Rørsystemer/NEPD-3384-2005_Hobas-Pipe-Sewer--Spigot-Coupling---DN500-750--PN1-SN5000.pdf | Europe | A1-A3 | kg | 1.55 | 2027 | polyester resin, sand, glass
EPD Norge | Hobas Pipe Sewer, Spigot-Coupling DN800-1400, PN1 SN5000 | acid resistance, sewer, drainage and storm water applications | https://www.epd-norge.no/getfile.php/1322947-1646322656/EPDer/Byggevarer/Rørsystemer/NEPD-3383-2004_Hobas-Pipe-Sewer--Spigot-Coupling---DN800-1400--PN1-SN5000.pdf | Europe | A1-A3 | kg | 1.34 | 2027 | polyester resin, sand, glass
EPD Norge | Hobas Sewer Pipe RO with FWC coupling DN1535-3600, PN1, SN10000 | sewer | https://www.epd-norge.no/getfile.php/1321549-1637059660/EPDer/Byggevarer/Rørsystemer/NEPD-3228-1879_Hobas-Sewer-Pipe-RO-with-FWC-coupling---DN1535-3600--PN1--SN10000.pdf | Europe | A1-A3 | kg | 1.52 | 2026 | polyester resin, sand, glass
EPD Norge | Hobas Sewer Pipe RO with FWC coupling DN250-350, PN1 & PN6, SN10000 | sewer | https://www.epd-norge.no/getfile.php/1321564-1637059993/EPDer/Byggevarer/Rørsystemer/NEPD-3231-1876_Hobas-Sewer-Pipe-RO-with-FWC-coupling---DN250-350--PN1---PN6--SN10000.pdf | Europe | A1-A3 | kg | 1.94 | 2026 | polyester resin, sand, glass
EPD Norge | Hobas Sewer Pipe RO with FWC coupling DN400-800, PN1 & PN6, SN10000 | sewer | https://www.epd-norge.no/getfile.php/1321531-1637059312/EPDer/Byggevarer/Rørsystemer/NEPD-3225-1882_Hobas-Sewer-Pipe-RO-with-FWC-coupling---DN400-800--PN1---PN6--SN10000.pdf | Europe | A1-A3 | kg | 1.81 | 2026 | polyester resin, sand, glass
EPD Norge | Hobas Sewer Pipe VO with coupling 6m, DN1200, PN1, SN5000 | sewer | https://www.epd-norge.no/getfile.php/1321552-1637059705/EPDer/Byggevarer/Rørsystemer/NEPD-3229-1878_Hobas-Sewer-Pipe-VO-with-coupling---6m--DN1200--PN1--SN5000.pdf | Europe | A1-A3 | kg | 1.1597 | 2026 | polyester resin, sand, glass
EPD Norge | Hobas Sewer Pipe VO with FWC coupling DN1535-3600, PN1, SN10000 & SN16000 & SN20000 | sewer | https://www.epd-norge.no/getfile.php/1321576-1637060294/EPDer/Byggevarer/Rørsystemer/NEPD-3233-1874_Hobas-Sewer-Pipe-VO-with-FWC-coupling---DN1535-3600--PN1--SN10000---SN16000---SN20000.pdf | Europe | A1-A3 | kg | 1.19 | 2026 | polyester resin, sand, glass
EPD Norge | Hobas Sewer Pipe VO with FWC coupling DN500-750, PN1, SN10000 | sewer | https://www.epd-norge.no/getfile.php/1321525-1637059380/EPDer/Byggevarer/Rørsystemer/NEPD-3224-1883_Hobas-Sewer-Pipe-VO-with-FWC-coupling---DN500-750--PN1--SN10000.pdf | Europe | A1-A3 | kg | 1.5 | 2026 | polyester resin, sand, glass
EPD Norge | Hobas Sewer Pipe VO with FWC coupling DN800-1500, PN1, SN10000 & SN16000 & SN20000 | sewer | https://www.epd-norge.no/getfile.php/1321558-1637059872/EPDer/Byggevarer/Rørsystemer/NEPD-3230-1877_Hobas-Sewer-Pipe-VO-with-FWC-coupling---DN800-1500--PN1--SN10000---SN16000---SN20000.pdf | Europe | A1-A3 | kg | 1.33 | 2026 | polyester resin, sand, glass
EPD Norge | INFRA Sewage pipes | sewage | https://epdnorway.lca-data.com/resource/datastocks/91413340-7bf0-4f88-a952-0f91cba685df/processes/8b38c66f-9881-4e20-a344-c9ce60a24549/epd?version=00.03.0000 | Sweden | A1-A3 | kg | 2.03 | 2028 | PP
EPD Norge | PE100 RC Pressure Sewage pipes in coil SDR 11 | sewage | https://epdnorway.lca-data.com/resource/datastocks/91413340-7bf0-4f88-a952-0f91cba685df/processes/ce30afea-c29b-461d-8b28-94fc30d7f227/epd?version=00.03.000 | Sweden | A1-A3 | kg | 2.23 | 2028 | HDPE
EPD Norge | PE100 RC Pressure Sewage pipes in coil SDR 17 | sewage | https://epdnorway.lca-data.com/datasetdetail/process.xhtml?uuid=54a707b0-9899-4364-ac8d-414f58580bd2&version=00.03.000&stock=PUBLIC&lang=en | Sweden | A1-A3 | kg | 2.23 | 2028 | HDPE
EPD Norge | PE100 RC Pressure Sewage pipes SDR 11 | sewage | https://epdnorway.lca-data.com/datasetdetail/process.xhtml?uuid=2ccbc5c5-0d6a-44ee-b221-1b3e6a2ef7c7&version=00.03.000&stock=PUBLIC&lang=en | Sweden | A1-A3 | kg | 2.23 | 2028 | HDPE
EPD Norge | PE100 RC Pressure Sewage pipes SDR 17 | sewage | https://epdnorway.lca-data.com/datasetdetail/process.xhtml?uuid=b7dfa016-6d93-46bc-b351-028c83ace4fd&version=00.03.000&stock=PUBLIC&lang=en | Sweden | A1-A3 | kg | 2.23 | 2028 | HDPE
EPD Norge | PP Sewage pipe | sewage | https://epdnorway.lca-data.com/datasetdetail/process.xhtml?uuid=b710a8c9-c845-4692-8069-5f06eada5645&version=00.04.000&stock=PUBLIC&lang=en | Sweden | A1-A3 | kg | 2.243 | 2028 | PP
EPD Norge | PVC Sewage pipe | sewage | https://www.epd-norge.no/getfile.php/1331726-1687794985/EPDer/Byggevarer/Rørsystemer/NEPD-4321-3560_PVC-Sewage-pipe-.pdf | Sweden | A1-A3 | kg | 1.81 | 2028 | PVC
EPD Norge | PVC Sewage pipe | sewage | https://epdnorway.lca-data.com/datasetdetail/process.xhtml?uuid=54595a96-9c5c-45bc-a55d-cdcdd286dea4&version=00.03.001&stock=PUBLIC&lang=en | Norway | A1-A3 | kg | 1.97 | 2027 | PVC
EPD Norge | PP Stilla Pipes | soil, waste | https://epdnorway.lca-data.com/datasetdetail/process.xhtml?uuid=729f0d9c-483d-44a2-be53-6d6414c0723a&version=00.04.000&stock=PUBLIC&lang=en | Sweden | A1-A3 | kg | 1.99 | 2028 | PP
EPD Norge | Pragma Sewage pipe | sewage | https://epdnorway.lca-data.com/datasetdetail/process.xhtml?uuid=6043c029-4fc3-46e1-b575-e83019a12e8d&version=00.04.000&stock=PUBLIC&lang=en | Sweden | A1-A3 | kg | 2.24 | 2028 | PP
EPD Norge | PP Riser Pipe | waste | https://epdnorway.lca-data.com/datasetdetail/process.xhtml?uuid=d646d376-8420-4b3f-bc46-b74025cb7adb&version=00.03.000&stock=PUBLIC&lang=en | Denmark | A1-A3 | kg | 2.243 | 2028 | PP
EPD Turkey | Uponor Klett Pipe | underfloor heating | https://manage.epdhub.com/# | Sweden | A1-A3 | kg | 2.76 | 2027 | PE
EPD-Hub | Uponor Aqua Pipe | potable water, cold and hot water | https://manage.epdhub.com/# | Sweden | A1-A3 | kg | 3.3 | 2027 | PE
EPD-Hub | Uponor Aqua Pipe Blue in conduit | potable water, cold and hot water | https://manage.epdhub.com/# | Sweden | A1-A3 | kg | 1.61 | 2027 | PE
EPD-Hub | Uponor Aqua Pipe in conduit | potable water, cold and hot water | https://manage.epdhub.com/# | Sweden | A1-A3 | kg | 2.94 | 2027 | PE
EPD-Hub | Combi Pipe Blue in Conduit | potable water, heating | https://manage.epdhub.com/# | Sweden | A1-A3 | kg | 1.37 | 2027 | PE
EPD-Hub | Combi Pipe in Conduit | potable water, heating | https://manage.epdhub.com/# | Sweden | A1-A3 | kg | 2.84 | 2027 | PE
EPD-Hub | Plastic piping systems for water supply, and for drainage and sewerage under pressure | water, sewer, process pipe | https://manage.epdhub.com/# | Finland | A1-A3 | kg | 1.99 | 2028 | PE
EPD-Hub | PRESSURE pipes | potable water, wastewater | https://manage.epdhub.com/# | Latvia | A1-A3 | kg | 2.2 | 2027 | PE
EPD-Hub | PRESSURE PIPES PROTECT / TRACER | potable water, wastewater, gas | https://manage.epdhub.com/# | Latvia | A1-A3 | kg | 2.17 | 2027 | PE
EPD-Hub | LK PAL Universal Pipe A & Pipe in Pipe | hot, cold water, heating system, potable water | https://api.environdec.com/api/v1/EPDLibrary/Files/11b9b62e-0ca6-4929-154f-08daab5a6b31/Data | Germany | A1-A3 | kg | 4.86 | 2027 | PE-RT, aluminium, PE-RT
EPD-Hub | Master 3 Plus (soil and waste) | soil, waste | https://manage.epdhub.com/# | Finland | A1-A3 | kg | 2.04 | 2027 | PP
EPD-Hub | Terrain FUZE HDPE Soil and Waste Pipe | soil, waste | https://manage.epdhub.com/# | UK | A1-A3 | kg | 1.8721 | 2028 | HDPE
EPD-Hub | Terrain PVC Soil and Waste Pipe 110mm Grey | soil, waste | https://manage.epdhub.com/# | UK | A1-A3 | kg | 1.1609 | 2028 | PVC
EPD-Hub | GIGAPIPE PE pipe | sewage | https://manage.epdhub.com/# | Latvia | A1-A3 | kg | 2.07 | 2027 | PE
EPD-Hub | GIGAPIPE PP pipe | sewage | https://manage.epdhub.com/# | Latvia | A1-A3 | kg | 2.11 | 2027 | PP
EPD-Hub | Ultra Classic, Ultra Double Pipes | sewage | https://manage.epdhub.com/# | Finland | A1-A3 | kg | 2.19 | 2028 | PP
EPD-Hub | Ultra Rib 2 | sewage | https://manage.epdhub.com/# | Sweden | A1-A3 | kg | 2.07 | 2027 | PP
EPD-Hub | Ultra Rib 2 Blue | sewage | https://manage.epdhub.com/# | Sweden | A1-A3 | kg | 0.827 | 2027 | PP
EPD-Hub | Weholite | sewage | https://manage.epdhub.com/# | Poland | A1-A3 | kg | 2.14 | 2027 | PE
EPD-Hub | Weholite PLUS | sewage | https://manage.epdhub.com/# | Poland | A1-A3 | kg | 1.82 | 2027 | PE
EPD-Hub | Double wall pipes for rain water (PE) | rainwater | https://manage.epdhub.com/# | Sweden | A1-A3 | kg | 2.02 | 2027 | PE
EPD-Hub | HT PP Nordic Pipes | soil, waste | https://manage.epdhub.com/# | Finland | A1-A3 | kg | 2.25 | 2027 | PP
EPDInternational | FITT Bluforce - PVC-A polymer alloy pipes | cold water, sewerage | https://api.environdec.com/api/v1/EPDLibrary/Files/fbbaf15c-6386-49db-81fd-08d941d5f1c9/Data | Italy | A1-A3 | kg | 2.45 | 2026 | PVC-A
EPDInternational | LK PAL Universal Pipe A, straight | hot, cold water, heating system, potable water | https://api.environdec.com/api/v1/EPDLibrary/Files/d148be70-64ea-4be4-1556-08daab5a6b31/Data | Germany | A1-A3 | kg | 4.69 | 2027 | PE-RT, AL, PE-RT
EPDInternational | LK PAL Universal Pipe A, coiled | hot, cold water, heating system, potable water | https://api.environdec.com/api/v1/EPDLibrary/Files/86e90e94-4dda-4309-87a9-08db523a4d9e/Dataa | Germany | A1-A3 | kg | 3.63 | 2027 | PE-RT, AL, PE-RT
EPDInternational | LK Corrugated Pipe | underfloor heating | https://api.environdec.com/api/v1/EPDLibrary/Files/d56019e4-77b3-4588-79ed-08da491c4cdf/Data | Sweden | A1-A3 | kg | 3.2 | 2027 | PP
EPDInternational | LK Universal & Heating Pipe, PE-Xa/PE-RT/PE-X/RiR | heating and potable water | https://api.environdec.com/api/v1/EPDLibrary/Files/455d3553-5844-4a64-7a7c-08da491c4cdf/Data | Sweden | A1-A3 | kg | 2.95 | 2027 | PE-Xa/PE-RT/PE-X/RiR
EPDInternational | Terrain Q and MecFlow Systems | hot, cold water, heating and cooling, potable water | https://api.environdec.com/api/v1/EPDLibrary/Files/cec21caa-9662-4d2d-cdce-08d9df0ea78f/Data | Spain | A1-A3 | kg | 2.9 | 2027 | PP
EPDInternational | Cross-linked polyethilene and multilayer piping system | hot, cold water, heating and cooling, potable water | https://api.environdec.com/api/v1/EPDLibrary/Files/f5bf5a21-223c-403e-816f-08d941d5f1c9/Data | Spain | A1-A3 | kg | 8.88 | 2026 | PEX
EPDInternational | Cross-linked polyethilene and multilayer piping system | hot, cold water, heating and cooling, potable water | https://api.environdec.com/api/v1/EPDLibrary/Files/f5bf5a21-223c-403e-816f-08d941d5f1c9/Data | Spain | A1-A3 | kg | 12.9 | 2026 | PEX
EPDInternational | Cross-linked polyethilene and multilayer piping system | hot, cold water, heating and cooling, potable water | https://api.environdec.com/api/v1/EPDLibrary/Files/f5bf5a21-223c-403e-816f-08d941d5f1c9/Data | Spain | A1-A3 | kg | 9.11 | 2026 | PEX
EPDInternational | Cross-linked polyethilene and multilayer piping system | hot, cold water, heating and cooling, potable water | https://api.environdec.com/api/v1/EPDLibrary/Files/f5bf5a21-223c-403e-816f-08d941d5f1c9/Data | Spain | A1-A3 | kg | 4.73 | 2026 | PEX
EPDInternational | Cross-linked polyethilene and multilayer piping system | hot, cold water, heating and cooling, potable water | https://api.environdec.com/api/v1/EPDLibrary/Files/f5bf5a21-223c-403e-816f-08d941d5f1c9/Data | Spain | A1-A3 | kg | 9.61 | 2026 | PEX
EPDInternational | Cross-linked polyethilene and multilayer piping system | hot, cold water, heating and cooling, potable water | https://api.environdec.com/api/v1/EPDLibrary/Files/f5bf5a21-223c-403e-816f-08d941d5f1c9/Data | Spain | A1-A3 | kg | 11.2 | 2026 | PEX
EPDInternational | Cross-linked polyethilene and multilayer piping system | hot, cold water, heating and cooling, potable water | https://api.environdec.com/api/v1/EPDLibrary/Files/f5bf5a21-223c-403e-816f-08d941d5f1c9/Data | Spain | A1-A3 | kg | 10.6 | 2026 | PEX
EPDInternational | Cross-linked polyethilene and multilayer piping system | hot, cold water, heating and cooling, potable water | https://api.environdec.com/api/v1/EPDLibrary/Files/f5bf5a21-223c-403e-816f-08d941d5f1c9/Data | Spain | A1-A3 | kg | 11.8 | 2026 | PEX
EPDInternational | Glassfiber Reinforced Plastic (GRP) Pipes | water, wastewater, sewer | https://epd.dijitalpanel.site/Upload/epdturkey.com/Products/Images/64de2a36b897d-EN%20S-P-04076_Construction_Subor_CRP%20Pipes_EN_EPDTurkey.pdf | Turkey | A1-A3 | kg | 1.65 | 2026 | GRP
EPDInternational | Multilayer Polypropylene Pipes | soil, waste | https://api.environdec.com/api/v1/EPDLibrary/Files/b330e488-ed85-48f2-341e-08d8d4a0e2bb/Dataa | Spain | A1-A3 | kg | 2.74 | 2024 | PP
INIES | Système SuperTube | rainwater and wastewater | https://www.base-inies.fr/iniesV4/dist/infos-produit | France | A1-A3 | kg | 2.4783 | 2025 | PE
INIES | ECOBOX DN/ID1030 pipe system, accessories included (Excluding trenching and filling) | rainwater and wastewater | https://www.base-inies.fr/iniesV4/dist/infos-produitt | France | A1-A3 | kg | 1.7777 | 2028 | PE
INIES | ECOBOX DN/ID1200 pipe system, accessories included (Excluding digging and trench filling) | rainwater and wastewater | https://www.base-inies.fr/iniesV4/dist/infos-produitt | France | A1-A3 | kg | 1.7918 | 2028 | PE
INIES | ECOBOX DN/ID300 piping system, accessories included (Excluding trenching and filling) | rainwater and wastewater | https://www.base-inies.fr/iniesV4/dist/infos-produitt | France | A1-A3 | kg | 0.85011 | 2028 | PE
INIES | ECOBOX DN/ID400 piping system, accessories included (Excluding trenching and filling) | rainwater and wastewater | https://www.base-inies.fr/iniesV4/dist/infos-produitt | France | A1-A3 | kg | 1.1055 | 2028 | PE
INIES | ECOBOX DN/ID500 piping system, accessories included (Excluding trenching and filling) | rainwater and wastewater | https://www.base-inies.fr/iniesV4/dist/infos-produitt | France | A1-A3 | kg | 1.042 | 2028 | PE
INIES | ECOBOX DN/ID600 piping system, accessories included (Excluding trenching and filling) | rainwater and wastewater | https://www.base-inies.fr/iniesV4/dist/infos-produitt | France | A1-A3 | kg | 1.2356 | 2028 | PE
INIES | ECOBOX DN/ID800 pipe system, accessories included (Excluding trenching and filling) | rainwater and wastewater | https://www.base-inies.fr/iniesV4/dist/infos-produit | France | A1-A3 | kg | 1.4065 | 2028 | PE
INIES | FRIAPHON pipe | rainwater and wastewater | https://www.base-inies.fr/iniesV4/dist/infos-produitt | France | A1-A3 | kg | 2.1939 | 2025 | PVC
INIES | HTA-E pipe | rainwater and wastewater | https://www.base-inies.fr/iniesV4/dist/infos-produit | France | A1-A3 | kg | 1.3633 | 2025 | PVC
INIES | CHUTUNIC | rainwater and wastewater | https://www.base-inies.fr/iniesV4/dist/infos-produit | France | A1-A3 | kg | 2.2013 | 2025 | PVC
INIES | HOMETECH | rainwater and wastewater | https://www.base-inies.fr/iniesV4/dist/infos-produit | France | A1-A3 | kg | 1.5414 | 2025 | PVC
INIES | Buried PVC rainwater sanitation pipe, collector diameter 315 mm CR8 excluding digging and trench filling | rainwater and wastewater | https://www.base-inies.fr/iniesV4/dist/infos-produit | France | A1-A3 | kg | 1.0642 | 2024 | PVC
INIES | PVC pipes for a complete wastewater and valve water drainage network including collection, ventilation and evacuation | rainwater and wastewater | https://www.base-inies.fr/iniesV4/dist/infos-produit | France | A1-A3 | kg | 1.9028 | 2024 | PVC
INIES | PVC buried sanitation network, collector diameter 200 mm CR8, excluding digging and trench filling | rainwater and wastewater | https://www.base-inies.fr/iniesV4/dist/infos-produit | France | A1-A3 | kg | 1.0345 | 2024 | PVC
INIES | POLO-ECO plus Premium DN 110 à DN 200 (Hors creusement et comblement des tranchées) | rainwater and wastewater | https://www.base-inies.fr/iniesV4/dist/infos-produit | France | A1-A3 | kg | 1.6885 | 2025 | PP
INIES | POLO-ECO plus Premium DN 250 à DN 500 (Hors creusement et comblement des tranchées) | rainwater and wastewater | https://www.base-inies.fr/iniesV4/dist/infos-produit | France | A1-A3 | kg | 1.6953 | 2025 | PP
INIES | POLO-ECO plus Premium DN 630 à DN 1000 (Hors creusement et comblement des tranchées) | rainwater and wastewater | https://www.base-inies.fr/iniesV4/dist/infos-produit | France | A1-A3 | kg | 1.865 | 2025 | PP
INIES | Pipes for sewerage systems - PP Master 10 DN200 (and DN160) | rainwater and wastewater | https://www.base-inies.fr/iniesV4/dist/infos-produit | France | A1-A3 | kg | 1.9093 | 2025 | PP
INIES | Pipes for sewerage networks - PP Master 10 DN315 (and DN250) | rainwater and wastewater | https://www.base-inies.fr/iniesV4/dist/infos-produit | France | A1-A3 | kg | 1.9023 | 2025 | PP
INIES | HYDRODISTRIBUTION PIPES PEX PB (v.1.2) | water supply | https://www.base-inies.fr/iniesV4/dist/infos-produit | France | A1-A3 | kg | 0.99346 | 2025 | PB
INIES | MULTILAYER HYDRODISTRIBUTION PIPES | water supply | https://www.base-inies.fr/iniesV4/dist/infos-produit | France | A1-A3 | kg | 2.1772 | 2025 | PE
INIES | POLYETHYLENE (HDPE) DRINKING WATER SUPPLY PIPES DN160/PN10, excluding trench digging and filling | rainwater and wastewater | https://www.base-inies.fr/iniesV4/dist/infos-produit | France | A1-A3 | kg | 2.2538 | 2025 | HDPE
INIES | POLYETHYLENE (HDPE) DRINKING WATER SUPPLY PIPES DN250/PN10, excluding trench digging and filling | rainwater and wastewater | https://www.base-inies.fr/iniesV4/dist/infos-produit | France | A1-A3 | kg | 2.1892 | 2025 | HDPE
INIES | POLYETHYLENE (HDPE) DRINKING WATER SUPPLY PIPES DN400/PN16, excluding trenching and filling | rainwater and wastewater | https://www.base-inies.fr/iniesV4/dist/infos-produit | France | A1-A3 | kg | 2.0786 | 2025 | HDPE
INIES | SYSTEM'O pipe | water supply | https://www.base-inies.fr/iniesV4/dist/infos-produit | France | A1-A3 | kg | 1.6481 | 2025 | PVC
INIES | TUBES FOR DRINKING WATER SUPPLY NETWORKS IN INDIGO BI-ORIENTE PCV including all diameters from DN 110 to DN 160 included, and Normal Pressure PN16, excluding trench digging and filling | water supply | https://www.base-inies.fr/iniesV4/dist/infos-produit | France | A1-A3 | kg | 2.287 | 2025 | PVC
INIES | TUBES FOR DRINKING WATER SUPPLY NETWORKS IN INDIGO BI-ORIENTE PCV including all diameters from DN 200 to DN 400 included | water supply | https://www.base-inies.fr/iniesV4/dist/infos-produit | France | A1-A3 | kg | 2.2757 | 2025 | PVC
INIES | Buried PVC drinking water supply pipe, diameter 110 mm PN 16, excluding digging and trench filling | water supply | https://www.base-inies.fr/iniesV4/dist/infos-produit | France | A1-A3 | kg | 1.9696 | 2024 | PVC
ÖKOBAUDAT | Drinking water pipe PB; PB | potable water | https://oekobaudat.de/OEKOBAU.DAT/datasetdetail/process.xhtml?uuid=5cddd8d6-f777-4c55-99c4-7f8cb9f23a75&version=20.23.050&stock=OBD_2023_I&lang=en | Germany | A1-A3 | kg | 3.859 | 2024 | PB
ÖKOBAUDAT | Drinking water pipe PE-X; PE-X | potable water | https://oekobaudat.de/OEKOBAU.DAT/datasetdetail/process.xhtml?uuid=a55d07bf-ce4b-427b-ab45-e4e1356c839b&version=20.23.050&stock=OBD_2023_I&lang=en | Germany | A1-A3 | kg | 2.56 | 2024 | PE-X
ÖKOBAUDAT | Drinking water pipe PE-X-Alu; PE-X-Alu | potable water | https://oekobaudat.de/OEKOBAU.DAT/datasetdetail/process.xhtml?uuid=c9d466d3-d5cb-4be6-9ae3-609212c4438a&version=20.23.050&stock=OBD_2023_I&lang=en | Germany | A1-A3 | kg | 7.584 | 2024 | PE-X-Alu
ÖKOBAUDAT | Drinking water pipe PE X-Alu-PE X; PB | potable water | https://oekobaudat.de/OEKOBAU.DAT/datasetdetail/process.xhtml?uuid=fc1c6f12-1e04-4c51-9836-81a4d7743528&version=20.23.050&stock=OBD_2023_I&lang=enn | Germany | A1-A3 | kg | 7.748 | 2024 | PE X-Alu-PE X
ÖKOBAUDAT | Polybutadiene pipe; PB | potable water | https://oekobaudat.de/OEKOBAU.DAT/datasetdetail/process.xhtml?uuid=5a9bb863-f67d-4b2c-b34f-3eb8ed1c8b42&version=20.23.050&stock=OBD_2023_I&lang=en | Germany | A1-A3 | kg | 4.002 | 2024 | PB
ÖKOBAUDAT | Polypropylene pipe; PP | potable water | https://oekobaudat.de/OEKOBAU.DAT/datasetdetail/process.xhtml?uuid=8c53cf57-5414-449f-9a1e-c0041657fd50&version=20.23.050&stock=OBD_2023_I&lang=en | Germany | A1-A3 | kg | 2.497 | 2024 | PP
ÖKOBAUDAT | UPONOR COMFORT PIPE PLUS BLUE | heating | https://cer.rts.fi/wp-content/uploads/rts_178_22-epd_comfort-pipe-plus-blue.pdf | Sweden | A1-A3 | kg | 0.578 | 2027 | HDPE
ÖKOBAUDAT | Sewer pipe ABS; ABS | sewage | https://oekobaudat.de/OEKOBAU.DAT/datasetdetail/process.xhtml?uuid=9099dfdd-22a6-4dee-9b60-0e90701e9d99&version=20.23.050&stock=OBD_2023_I&lang=enn | Germany | A1-A3 | kg | 4.351 | 2024 | ABS
ÖKOBAUDAT | Sewer pipe GFK; glass-fibre reinforced | sewage | https://oekobaudat.de/OEKOBAU.DAT/datasetdetail/process.xhtml?uuid=d1ea7d7e-bcfc-496c-8cb6-072f2339eb7f&version=20.23.050&stock=OBD_2023_I&lang=enn | Germany | A1-A3 | kg | 1.581 | 2024 | GFK
ÖKOBAUDAT | Sewer pipe PE-HD; PE-HD | sewage | https://oekobaudat.de/OEKOBAU.DAT/datasetdetail/process.xhtml?uuid=a198cf71-f033-4b76-9228-d22ca191b2f6&version=20.23.050&stock=OBD_2023_I&lang=enn | Germany | A1-A3 | kg | 2.036 | 2024 | PE
ÖKOBAUDAT | Sewer pipe PP; PP | sewage | https://oekobaudat.de/OEKOBAU.DAT/datasetdetail/process.xhtml?uuid=88558ef9-479f-405e-9e94-e36f817a3620&version=20.23.050&stock=OBD_2023_I&lang=en | Germany | A1-A3 | kg | 2.497 | 2024 | PP
ÖKOBAUDAT | Sewer pipe PVC; PVC | sewage | https://oekobaudat.de/OEKOBAU.DAT/datasetdetail/process.xhtml?uuid=61e47e03-7a7d-48db-a48a-f5368266f7f5&version=20.23.050&stock=OBD_2023_I&lang=enn | Germany | A1-A3 | kg | 2.595 | 2024 | PVC
ÖKOBAUDAT | Rain drain pipe PVC; PVC pipe | rainwater | https://oekobaudat.de/OEKOBAU.DAT/datasetdetail/process.xhtml?uuid=5030f4d2-b8ae-4a72-9c76-e21b0a7d9089&version=20.23.050&stock=OBD_2023_I&lang=en | Germany | A1-A3 | kg | 2.244 | 2024 | PVC
RAKENNUSTIETO | UPONOR COMFORT PIPE PLUS | heating | https://cer.rts.fi/wp-content/uploads/rts_174_22-epd_comfort-pipe-plus_0221.pdf | Sweden | A1-A3 | kg | 2.76 | 2027 | HDPE
RAKENNUSTIETO | UPONOR COMBI PIPE | potable water | https://cer.rts.fi/wp-content/uploads/rts_173_22-uponor-corporation_combi-pipes_epd.pdff | Sweden | A1-A3 | kg | 3.38 | 2027 | PE
RAKENNUSTIETO | UPONOR UNI PIPE PLUS | potable water | https://cer.rts.fi/wp-content/uploads/rts_164_22-unipipeplus_epd_08-10_nov-09_2021_qianwang_nov-24_final_0117.pdf | Germany | A1-A3 | kg | 5.56 | 2027 | PE-RT, aluminium
RAKENNUSTIETO | AQUASYSTEM PP-R & PP-RCT PIPES AND FITTINGS | hot, cold water, heating and cooling, potable water | https://cer.rts.fi/wp-content/uploads/pprc_epd-rts_-146_21.pdf | Turkey | A1-A3 | kg | 2.25 | 2026 | PP-R & PP-RCT
RAKENNUSTIETO | SILENTA PREMIUM, SILENTA EXTREME, SILENTA 3A (sewer pipe system) | soil, waste water, drainage | https://cer.rts.fi/wp-content/uploads/silenta_epd-rts_145_21.pdf | Turkey | A1-A3 | kg | 1.84 | 2026 | PP
RAKENNUSTIETO | IQ STORM WATER PIPE, RANGE ID (INNER DIAMETER) 150 – 1200 mm | storm water | https://cer.rts.fi/wp-content/uploads/rts-epd_100-21_iq-storm-water-pipes_15-03.pdf | Finland, Sweden | A1-A3 | kg | 2.06 | 2026 | PP
RAKENNUSTIETO | SEWER PIPE ULTRA RIB 2® DIAMETER RANGE 200-560 MM | sewer, storm water | https://cer.rts.fi/wp-content/uploads/rts-epd_101_21_ultra-rib-2_15-03.pdf | Sweden | A1-A3 | kg | 2.06 | 2026 | PP

## EU-Elevators
ELEVATORS
source | product | website | region | modules | unit | kg eCO2/unit | valid until | total mass | tkm | kg CO2e/unit | floors | travel distance | normalized/floor | normalized/height | use | RES | embodied carbon | unit
EcoPlatform/EPDInternational | OTIS Gen2 Life® elevator (UC2) | https://data.environdec.com/datasetdetail/process.xhtml?uuid=698f6f32-1cf1-4db4-a140-14a6966bc7b4&version=07.00.015&lang=en | Europe (Germany, France, Spain) | A1-A3 | tkm | 22.5 | 2028 | 2609 | 290 | 6525 | 5 | 11 | 1305 | 593.1818 | RES | average | 10046.4823 | kgCO2e/unit
EcoPlatform/EPDInternational | OTIS Gen2 Stream® elevator (UC3) | https://data.environdec.com/datasetdetail/process.xhtml?uuid=89e43200-848d-4d2e-b7d7-55c35ad0fb28&version=07.00.015&lang=en | Europe (Germany, France, Spain) | A1-A3 | tkm | 9.07 | 2028 | 7030 | 2128 | 19300.96 | 12 | 35 | 1608.4133 | 551.456 | RES | stdev | 3060.4596 | kgCO2e/unit
EcoPlatform/EPDInternational | OTIS Gen2 Stream High Rise® elevator (UC4) | https://data.environdec.com/datasetdetail/process.xhtml?uuid=bc31e532-9c8e-4020-abeb-a8916104f539&version=07.00.015&lang=en | Europe (Germany, France, Spain) | A1-A3 | tkm | 3.03 | 2028 | 12564 | 10625 | 32193.75 | 14 | 63 | 2299.5536 | 511.0119 | RES
EcoPlatform/EPDInternational | Schindler 5500 modular passenger elevator (UC3) | https://data.environdec.com/datasetdetail/process.xhtml?uuid=23bd973f-7649-4ebb-a5a7-2af1862493a4&version=07.00.015&lang=en | Europe | A1-A3 | tkm | 9.48 | 2027 | 4789 | 1268 | 12020.64 | 8 | 21 | 1502.58 | 572.4114 | RES | COM/IND | embodied carbon | unit
EcoPlatform/EPDInternational | Schindler 5500 modular passenger elevator (UC4) | https://data.environdec.com/datasetdetail/process.xhtml?uuid=23bd973f-7649-4ebb-a5a7-2af1862493a4&version=07.00.015&lang=en | Europe | A1-A3 | tkm | 3.17 | 2027 | 4789 | 3794 | 12026.98 | 8 | 21 | 1503.3725 | 572.7133 | RES | average | 56468.1785 | kgCO2e/unit
EcoPlatform/EPDInternational | Elevator with KONE MonoSpace® Upgrade DX (UC3) | https://data.environdec.com/datasetdetail/process.xhtml?uuid=14e52cad-c61d-491e-d24c-08db150ad048&version=07.00.015&lang=en | Finland | A1-A3 | tkm | 4.0856 | 2028 | 131 | 456 | 1863.0336 | 4 | 12 | 465.7584 | 155.2528 | RES | stdev | 27957.8329 | kgCO2e/unit
EPD LCA database | KONE MonoSpace(R) 500 DX Elevator (UC3) | https://cer.rts.fi/wp-content/uploads/rts_69_20-kone_monospace_300_dx_epd_22-03.pdff | Finland | A1-A3 | tkm | 11.132 | 2025 | 2803 | 761 | 8471.452 | 5 | 12 | 1694.2904 | 705.9543 | RES
EPDInternational | EOX TK Elevator (UC1) | https://api.environdec.com/api/v1/EPDLibrary/Files/015c245e-e403-4e0e-764c-08db719c9c63/Data | Spain | A1-A3 | tkm | 32.2 | 2028 | 2333 | 129 | 4153.8 | 4 | 12.25 | 1038.45 | 339.0857 | RES
EPDInternational | EOX TK Elevator (UC2) | https://api.environdec.com/api/v1/EPDLibrary/Files/015c245e-e403-4e0e-764c-08db719c9c63/Data | Spain | A1-A3 | tkm | 12.9 | 2028 | 2333 | 324 | 4179.6 | 4 | 12.25 | 1044.9 | 341.1918 | RES | acronym | meaning
EPDInternational | EOX TK Elevator (UC3) | https://api.environdec.com/api/v1/EPDLibrary/Files/015c245e-e403-4e0e-764c-08db719c9c63/Data | Spain | A1-A3 | tkm | 5.36 | 2028 | 2333 | 776 | 4159.36 | 4 | 12.25 | 1039.84 | 339.5396 | RES | tkm | A tonne-kilometre is a measurement unit corresponding to the transport of one ton over a distance of one kilometre.
EPDInternational | OTIS Genesis elevator (UC2) | https://api.environdec.com/api/v1/EPDLibrary/Files/c8dd2f54-7217-4864-c9ae-08da00e21b69/Data | Europe (Germany, France, Spain) | A1-A3 | tkm | 23.5 | 2027 | 2609 | 291 | 6838.5 | 5 | 11 | 1367.7 | 621.6818 | RES
EPDInternational | OTIS Gen360™ Low duty platform (UC2) | https://api.environdec.com/api/v1/EPDLibrary/Files/93e74f72-c77d-4e77-fc41-08d9bd3aaab3/Dataa | Europe (Germany, France, Spain) | A1-A3 | tkm | 14.6 | 2026 | 2574 | 434 | 6336.4 | 4 | 16.7 | 1584.1 | 379.4251 | RES
EPDInternational | OTIS Gen360™ platform (UC3) | https://api.environdec.com/api/v1/EPDLibrary/Files/23dcbd34-8c51-476d-8736-08d9d73a4e22/Data | Europe (Germany, France, Spain) | A1-A3 | tkm | 9.73 | 2027 | 3564 | 893 | 8688.89 | 4 | 15 | 2172.2225 | 579.2593 | RES
EPDInternational | OTIS SkyRise elevator single deck (UC4) | https://api.environdec.com/api/v1/EPDLibrary/Files/8f18d024-5a86-4e7b-ab82-08da599e304a/Data | Europe (Germany) | A1-A3 | tkm | 5.25 | 2027 | 30041 | 18018 | 94594.5 | 35 | 150 | 2702.7 | 630.63 | COM/IND
EPDInternational | OTIS SkyRise elevator double deck (UC5) | https://api.environdec.com/api/v1/EPDLibrary/Files/b63d5638-8f0c-4f87-ab86-08da599e304a/Data | Europe (Germany, France, Spain) | A1-A3 | tkm | 2.2 | 2027 | 65303 | 87061 | 191534.2 | 20 | 200 | 9576.71 | 957.671 | COM/IND
EPDInternational | Synergy elevator system, UC1 | https://api.environdec.com/api/v1/EPDLibrary/Files/a2d115be-62c6-4bf7-f4a3-08da17f54cd6/Dataa | Spain | A1-A3 | tkm | 36.9 | 2027 | 3747 | 196 | 7232.4 | 4 | 12.25 | 1808.1 | 590.4 | RES
EPDInternational | Synergy elevator system, UC2 | https://api.environdec.com/api/v1/EPDLibrary/Files/a2d115be-62c6-4bf7-f4a3-08da17f54cd6/Dataa | Spain | A1-A3 | tkm | 14.7 | 2027 | 3747 | 490 | 7203 | 4 | 12.25 | 1800.75 | 588 | RES
EPDInternational | evolution 100 ¦ 200 ¦ 300, UC2 | https://api.environdec.com/api/v1/EPDLibrary/Files/cc4f0d93-1533-4b1e-054c-08d9b9685fa2/Data | Europe (Germany, France, Spain) | A1-A3 | tkm | 40.5 | 2026 | 4438 | 302 | 12231 | 4 | 12 | 3057.75 | 1019.25 | COM/IND
EPDInternational | evolution 100 ¦ 200 ¦ 300, UC3 | https://api.environdec.com/api/v1/EPDLibrary/Files/cc4f0d93-1533-4b1e-054c-08d9b9685fa2/Data | Europe (Germany, France, Spain) | A1-A3 | tkm | 16.9 | 2026 | 4438 | 724 | 12235.6 | 4 | 12 | 3058.9 | 1019.6333 | COM/IND
EPDInternational | evolution 100 ¦ 200 ¦ 300, UC4 | https://api.environdec.com/api/v1/EPDLibrary/Files/cc4f0d93-1533-4b1e-054c-08d9b9685fa2/Data | Europe (Germany, France, Spain) | A1-A3 | tkm | 5.64 | 2026 | 4438 | 2168 | 12227.52 | 4 | 12 | 3056.88 | 1018.96 | COM/IND
EPDInternational | Schindler 1000, Schindler 1000 Plus, Schindler 3000, Schindler 3000 Plus (UC2) | https://api.environdec.com/api/v1/EPDLibrary/Files/f4ebb42e-38a2-450f-82e7-08da54e4347e/Data | Europe | A1-A3 | tkm | 18.8 | 2026 | 2557 | 340 | 6392 | 4 | 12 | 1598 | 532.6667 | RES
EPDInternational | Schindler 1000, Schindler 1000 Plus, Schindler 3000, Schindler 3000 Plus (UC3) | https://api.environdec.com/api/v1/EPDLibrary/Files/f4ebb42e-38a2-450f-82e7-08da54e4347e/Data | Europe | A1-A3 | tkm | 7.84 | 2026 | 2557 | 815 | 6389.6 | 4 | 12 | 1597.4 | 532.4667 | RES
EPDInternational | Orona next smart+ lift (S16), UC3 | https://api.environdec.com/api/v1/EPDLibrary/Files/cdac101a-c4cc-4bb6-6959-08d9b3ca1199/Data | Spain | A1-A3 | tkm | 27.4 | 2026 | - | 669 | 18330.6 | 3 | 7.6 | 6110.2 | 2411.9211 | COM/IND
EPDInternational | Orona next smart+ lift (S18), UC3 | https://api.environdec.com/api/v1/EPDLibrary/Files/cdac101a-c4cc-4bb6-6959-08d9b3ca1199/Data | Spain | A1-A3 | tkm | 41.4 | 2026 | - | 966 | 39992.4 | 4 | 12 | 9998.1 | 3332.7 | COM/IND
EPDInternational | Orona next smart lift (S15), UC2 | https://api.environdec.com/api/v1/EPDLibrary/Files/3f6f5282-6ed7-44ee-695d-08d9b3ca1199/Data | Spain | A1-A3 | tkm | 44 | 2026 | - | 302 | 13288 | 4 | 12 | 3322 | 1107.3333 | COM/IND
EPDInternational | Orona next smart lift (S19), UC2 | https://api.environdec.com/api/v1/EPDLibrary/Files/3f6f5282-6ed7-44ee-695d-08d9b3ca1199/Data | Spain | A1-A3 | tkm | 49.5 | 2026 | - | 377 | 18661.5 | 5 | 15 | 3732.3 | 1244.1 | COM/IND
EPDInternational | Orona next essential lift, UC2 | https://api.environdec.com/api/v1/EPDLibrary/Files/124ec9e9-be56-441a-695c-08d9b3ca1199/Data | Spain | A1-A3 | tkm | 41.2 | 2026 | - | 254 | 10464.8 | 4 | 9.6 | 2616.2 | 1090.0833 | RES
EPDInternational | REXIA/ZEXIA lift (UC4) | https://api.environdec.com/api/v1/EPDLibrary/Files/1190336b-1453-4d39-a33b-08da713617ee/Data | Europe | A1-A3 | tkm | 8.76 | 2027 | 12304 | 7049 | 61749.24 | 9 | 30.6 | 6861.0267 | 2017.949 | COM/IND
EPDInternational | ELSIA lift (UC4) | https://api.environdec.com/api/v1/EPDLibrary/Files/c3774fc1-6968-4daf-a33c-08da713617ee/Data | Europe | A1-A3 | tkm | 9.14 | 2027 | 46348 | 28380 | 259393.2 | 35 | 168.3 | 7411.2343 | 1541.2549 | COM/IND
RAKENNUSTIETO | KONE MonoSpace(R) 500 DX Elevator (UC3) | https://www.kone.com/en/Images/KONE_MonoSpace_500_DX_EPD_22012714_tcm17-96160.pdf | Finland | A1-A3 | tkm | 11.232 | 2025 | 2872 | 761 | 8547.552 | 5 | 12 | 1709.5104 | 712.296 | RES
RAKENNUSTIETO | KONE MiniSpace™ DX (UC3) | https://www.kone.com/en/Images/KONE_MiniSpace_EPD_22-03_tcm17-94409.pdf | Finland | A1-A3 | tkm | 10.095 | 2025 | 10031 | 3924 | 39612.78 | 21 | 65 | 1886.3229 | 609.4274 | RES
RAKENNUSTIETO | KONE MonoSpace® 700, KONE MonoSpace® 700 DX | https://cer.rts.fi/wp-content/uploads/new_kone_monospace_700_epd_22012714.pdf | Finland | A1-A3 | tkm | 23.426 | 2024 | 6953 | 773 | 18108.298 | 5 | 12 | 3621.6596 | 1509.0248 | COM/IND
RAKENNUSTIETO | KONE Transys™, KONE Transys™ DX | https://cer.rts.fi/wp-content/uploads/rts_43_19-kone_transys_epd_22-03.pdf | Finland | A1-A3 | tkm | 44.62 | 2024 | 8093 | 550 | 24541 | 3 | 6 | 8180.3333 | 4090.1667 | COM/IND

## EU-HVAC
HVAC SYSTEM
ref. | object | components | region | building type | modules | unit | kg CO2e/unit |  | embodied carbon | unit
Dokka et al. (2013) | HVAC installation | ventilation air (0.4*60 years) | Norway | 4-storey office building | A1-A3 | m2 | 24 | average | 35.1217 | kgCO2e/m2
Ylmen et al. (2019) | HVAC installation | - | Sweden | office building | A1-A3 | m2 | 38 | stdev | 17.1764 | kgCO2e/m2
Kiamili et al. (2020) | HVAC installation | air terminals, mechanical equipment, duct and pipes + accessories, insulation, fittings | Switzerland | office building | A1-A3 | m2 | 80
Garcia-Sanz-Calcedo et al. (2021) | HVAC system | air-cooled heat pumps with axial flow fans, water distribution, rooftop units, heat recovery and free-cooling systems, with inverter technology | Spain | healthcare centre | A1-A3 | m2 | 48.95
Medas (2018) | building 1 - FCU | air-cooled chiller, air handling units, condenser boiler, ducts and attenuators, fan coil units, linear diffusers, pipework | UK | commercial office, ICE | A1-A3 | m2 | 19.61
| building 2 - VRF | air handling units, ductwork. pipework, swirl air diffusers, VAV terminal unit, VRF indoor terminal unit and VRF rooftop condenser unit | UK | commercial office, ICE | A1-A3 | m2 | 10.85
| building 3 - VRF | air handling units, ductwork. pipework, VAV terminal unit, VRF indoor terminal unit and VRF rooftop condenser unit | UK | commercial office, ICE | A1-A3 | m2 | 15.22
| building 4 - VAV | air cooled centrifugal chiller, air handling units, attenuators, ductwork, pipework, VAV terminal units | UK | commercial office, ICE | A1-A3 | m2 | 23.69
| building 1 - FCU | air-cooled chiller, air handling units, condenser boiler, ducts and attenuators, fan coil units, linear diffusers, pipework | UK | commercial office, Ecoinvent | A1-A3 | m2 | 16.8
| building 2 - VRF | air handling units, ductwork. pipework, swirl air diffusers, VAV terminal unit, VRF indoor terminal unit and VRF rooftop condenser unit | UK | commercial office, Ecoinvent | A1-A3 | m2 | 8.46
| building 3 - VRF | air handling units, ductwork. pipework, VAV terminal unit, VRF indoor terminal unit and VRF rooftop condenser unit | UK | commercial office, Ecoinvent | A1-A3 | m2 | 9.77
| building 4 - VAV | air cooled centrifugal chiller, air handling units, attenuators, ductwork, pipework, VAV terminal units | UK | commercial office, Ecoinvent | A1-A3 | m2 | 21.71
CLF (2019) | HVAC (excluding refrigerants) | - | US | SB, 1, large | A1-A3 | m2 | 35.6
CLF (2019) | HVAC (excluding refrigerants) | - | US | SB, 2, large | A1-A3 | m2 | 35.6
CLF (2019) | HVAC (excluding refrigerants) | - | US | SB, 3, medium | A1-A3 | m2 | 48.2
CLF (2019) | HVAC (excluding refrigerants) | - | US | SB, 4, medium | A1-A3 | m2 | 43.2
CLF (2019) | HVAC (excluding refrigerants) | - | US | SB, 5, small | A1-A3 | m2 | 27.8
CLF (2019) | HVAC (excluding refrigerants) | - | US | SB, 6, small | A1-A3 | m2 | 44
CLF (2019) | HVAC (excluding refrigerants) | - | US | SB, 7, xsmall | A1-A3 | m2 | 29.5
CLF (2019) | HVAC (excluding refrigerants) | - | US | SB, 8, xsmall | A1-A3 | m2 | 35.4
CLF (2019) | HVAC (excluding refrigerants) | - | US | PB, 1, large | A1-A3 | m2 | 60
CLF (2019) | HVAC (excluding refrigerants) | - | US | PB, 2, large | A1-A3 | m2 | 56.6
CLF (2019) | HVAC (excluding refrigerants) | - | US | PB, 3, medium | A1-A3 | m2 | 39.8
CLF (2019) | HVAC (excluding refrigerants) | - | US | PB, 4, medium | A1-A3 | m2 | 59.2
CLF (2019) | HVAC (excluding refrigerants) | - | US | PB, 5, small | A1-A3 | m2 | 42.1
CLF (2019) | HVAC (excluding refrigerants) | - | US | PB, 6, small | A1-A3 | m2 | 35.8
CLF (2019) | HVAC (excluding refrigerants) | - | US | PB, 7, xsmall | A1-A3 | m2 | 45.4
CLF (2019) | HVAC (excluding refrigerants) | - | US | PB, 8, xsmall | A1-A3 | m2 | 46.4
YM (2019) | - | Water supply, radiators, district heating substation, ventilation system | Finland | - | A1-A3 | m2 | 16.87

## EU-Electrical system
ELECTRICAL SYSTEM
ref. | object | region | building type | modules | unit | kg CO2e/unit |  | embodied carbon | unit
CLF (2019) | electrical system | US | SB, 1, large | A1-A3 | m2 | 7.1 | average | 9.976 | kgCO2e/m2
CLF (2019) | electrical system | US | SB, 2, large | A1-A3 | m2 | 7.1 | stdev | 4.7026 | kgCO2e/m2
CLF (2019) | electrical system | US | SB, 3, medium | A1-A3 | m2 | 11.7
CLF (2019) | electrical system | US | SB, 4, medium | A1-A3 | m2 | 11.7
CLF (2019) | electrical system | US | SB, 5, small | A1-A3 | m2 | 6.3
CLF (2019) | electrical system | US | SB, 6, small | A1-A3 | m2 | 6.3
CLF (2019) | electrical system | US | SB, 7, xsmall | A1-A3 | m2 | 4.6
CLF (2019) | electrical system | US | SB, 8, xsmall | A1-A3 | m2 | 4.6
CLF (2019) | electrical system | US | PB, 1, large | A1-A3 | m2 | 8.6
CLF (2019) | electrical system | US | PB, 2, large | A1-A3 | m2 | 8.6
CLF (2019) | electrical system | US | PB, 3, medium | A1-A3 | m2 | 8.8
CLF (2019) | electrical system | US | PB, 4, medium | A1-A3 | m2 | 9
CLF (2019) | electrical system | US | PB, 5, small | A1-A3 | m2 | 15.9
CLF (2019) | electrical system | US | PB, 6, small | A1-A3 | m2 | 15.9
CLF (2019) | electrical system | US | PB, 7, xsmall | A1-A3 | m2 | 13.3
CLF (2019) | electrical system | US | PB, 8, xsmall | A1-A3 | m2 | 13.3
KBOB (2022) | electrical system | Switzerland | residential | A1-A3 | m2 | 9.57
KBOB (2022) | electrical system | Switzerland | offices | A1-A3 | m2 | 22.7
YM (2019) | electrical system | Finland | offices | A1-A3 | m2 | 4.4746

## EU-Fire system
FIRE SYSTEM
ref. | object | region | building type | modules | unit | kg CO2e/unit |  | embodied carbon | unit
Ylmen et al. (2019) | sprinkler and fire safety | Sweden | office building | A1-A3 | m2 | 6 | average | 4.9859 | kgCO2e/m2
CO2DATA | fire extinguishing system, sprinkler (for apartment building) | Finland | - | A1-A3 | m2 | 4 | stdev | 1.0003 | kgCO2e/m2
YM (2019) | sprinkler system | Finland | - | A1-A3 | m2 | 4.9576